## 简介
OpenHastV6 |  |  |  | HawtC2
Open souree wind energy design and caleulation platform |  |  |  | Open souree wind energy design and caleulation platform
1、OpenHast 是一款国产的开源水平轴风力机计算软件，由赵子祯@Copyright 发布，由江苏省风力机设计高技术重点实验室支持
2、工作表中列出的参数是Hast中可用输出通道的名称、说明、约定和单位
:
Beam | Aero | Wind | Serve |  | Hydro
oOo o o

## AeroL
Category | Name | Other Name(s) | Description | Convention | Units | 标志 | 输出频道编号 | 截面编号 | 数量编号 | 其他编号
Blade Information | [5 empty] | Title | 0
| BAzimuth |  | 叶片的方位角 Azimuth angle of blade |  | (deg) | other | 0 |  | K
| BPitch |  | 叶片的变桨角Pitch angle of blade |  | (deg) | other | 0 |  | K
| BkNjVUndx |  | 全局坐标系下叶片K的节点J处的非诱导输入风速的x分量 x-component of undisturbed wind velocity at Blade k, Node j | local blade coordinate system | (m/s) | other | 0 | J | K
| BkNjVUndy |  | 全局坐标系下叶片K的节点J处的非诱导输入风速的y分量 y-component of undisturbed wind velocity at Blade k, Node j | local blade coordinate system | (m/s) | other | 0 | J | K
| BkNjVUndz |  | 全局坐标系下叶片K的节点J处的非诱导输入风速的z分量 z-component of undisturbed wind velocity at Blade k, Node j | local blade coordinate system | (m/s) | other | 0 | J | K
| BkNjVDisx |  | x-component of disturbed wind velocity at Blade k, Node j | local blade coordinate system | (m/s) | other | 0 | J | K
| BkNjVDisy |  | y-component of disturbed wind velocity at Blade k, Node j | local blade coordinate system | (m/s) | other | 0 | J | K
| BkNjVDisz |  | z-component of disturbed wind velocity at Blade k, Node j | local blade coordinate system | (m/s) | other | 0 | J | K
| BkNjSTVx |  | x-component of structural translational velocity at Blade k, Node j | local blade coordinate system | (m/s) | other | 0 | J | K
| BkNjSTVy |  | y-component of structural translational velocity at Blade k, Node j | local blade coordinate system | (m/s) | other | 0 | J | K
| BkNjSTVz |  | z-component of structural translational velocity at Blade k, Node j | local blade coordinate system | (m/s) | other | 0 | J | K
Blade Airfoil Aerodynamic Information | [5 empty] | Title | 1
| BkNjVRel |  | Relvative wind speed at Blade k, Node j |  | (m/s) | other | 1 | J | K
| BkNjDynP |  | Dynamic pressure at Blade k, Node j |  | (Pa) | other | 1 | J | K
| BkNjRe |  | Reynolds number (in millions) at Blade k, Node j |  | (-) | other | 1 | J | K
| BkNjMachN |  | Mach number at Blade k, Node j |  | (-) | other | 1 | J | K
| BkNjVindx |  | Axial induced wind velocity at Blade k, Node j |  | (m/s) | other | 1 | J | K
| BkNjVindy |  | Tangential induced wind velocity at Blade k, Node j |  | (m/s) | other | 1 | J | K
| BkNjAxInd |  | Axial induction factor at Blade k, Node j |  | (-) | other | 1 | J | K
| BkNjTnInd |  | Tangential induction factor at Blade k, Node j |  | (-) | other | 1 | J | K
| BkNjAlpha |  | Angle of attack at Blade k, Node j |  | (deg) | other | 1 | J | K
| BkNjTheta |  | Pitch+Twist angle at Blade k, Node j |  | (deg) | other | 1 | J | K
| BkNjPhi |  | Inflow angle at Blade k, Node j |  | (deg) | other | 1 | J | K
| BkNjCurve |  | Curvature angle at Blade k, Node j |  | (deg) | other | 1 | J | K
| BkNjCl |  | Lift force coefficient at Blade k, Node j |  | (-) | other | 1 | J | K
| BkNjCd |  | Drag force coefficient at Blade k, Node j |  | (-) | other | 1 | J | K
| BkNjCm |  | Pitching moment coefficient at Blade k, Node j |  | (-) | other | 1 | J | K
| BkNjCx |  | Normal force (to plane) coefficient at Blade k, Node j |  | (-) | other | 1 | J | K
| BkNjCy |  | Tangential force (to plane) coefficient at Blade k, Node j |  | (-) | other | 1 | J | K
| BkNjCn |  | Normal force (to chord) coefficient at Blade k, Node j |  | (-) | other | 1 | J | K
| BkNjCt |  | Tangential force (to chord) coefficient at Blade k, Node j |  | (-) | other | 1 | J | K
| BkNjCpmin |  | Pressure coefficient Blade k, Node j |  | (-) | other | 1 | J | K
| BkNjSigCr |  | Critical cavitation number Blade k, Node j |  | (-) | other | 1 | J | K
| BkNjSgCav |  | Cavitation number Blade k, Node j |  | (-) | other | 1 | J | K
| BkNjGam |  | Circulation on blade k at node j |  | (m^2/s) | other | 1 | J | K
Blade Airfoil Load | [5 empty] | Title | 2
| BkNjFl |  | Lift force per unit length at Blade k, Node j |  | (N/m) | other | 2 | J | K
| BkNjFd |  | Drag force per unit length at Blade k, Node j |  | (N/m) | other | 2 | J | K
| BkNjMm |  | Pitching moment per unit length at Blade k, Node j |  | (N-m/m) | other | 2 | J | K
| BkNjFx |  | Normal force (to plane) per unit length at Blade k, Node j |  | (N/m) | other | 2 | J | K
| BkNjFy |  | Tangential force (to plane) per unit length at Blade k, Node j |  | (N/m) | other | 2 | J | K
| BkNjFn |  | Normal force (to chord) per unit length at Blade k, Node j |  | (N/m) | other | 2 | J | K
| BkNjFt |  | Tangential force (to chord) per unit length at Blade k, Node j |  | (N/m) | other | 2 | J | K
| BkNjClrnc |  | Tower clearance at Blade k, Node j (based on the absolute distance to the nearest point in the tower from B1N1 minus the local tower radius, in the deflected configuration); please note that this clearance is only approximate because the calculation assumes that the blade is a line with no volume (however, the calculation does use the local tower radius); when B1N1 is above the tower top (or below the tower base), the absolute distance to the tower top (or base) minus the local tower radius, in the deflected configuration, is output |  | (m) | other | 2 | J | K
Rotor Aerodynamic Load And Information | [5 empty] | Title | 3
| RtSpeed |  | Rotor speed |  | (rpm) | other | 3
| RtTSR |  | Rotor tip-speed ratio |  | (-) | other | 3
| RtVAvgxh |  | Rotor-disk-averaged relative wind velocity (x-component) | the hub coordinate system | (m/s) | other | 3
| RtVAvgyh |  | Rotor-disk-averaged relative wind velocity (y-component) | the hub coordinate system | (m/s) | other | 3
| RtVAvgzh |  | Rotor-disk-averaged relative wind velocity (z-component) | the hub coordinate system | (m/s) | other | 3
| RtSkew |  | Rotor inflow-skew angle |  | (deg) | other | 3
| RtAeroFxh |  | Total rotor aerodynamic load (force in x direction) | the hub coordinate system | (N) | other | 3
| RtAeroFyh |  | Total rotor aerodynamic load (force in y direction) | the hub coordinate system | (N) | other | 3
| RtAeroFzh |  | Total rotor aerodynamic load (force in z direction) | the hub coordinate system | (N) | other | 3
| RtAeroMxh |  | Total rotor aerodynamic load (moment in x direction) | the hub coordinate system | (N-m) | other | 3
| RtAeroMyh |  | Total rotor aerodynamic load (moment in y direction) | the hub coordinate system | (N-m) | other | 3
| RtAeroMzh |  | Total rotor aerodynamic load (moment in z direction) | the hub coordinate system | (N-m) | other | 3
| RtAeroPwr |  | Rotor aerodynamic power |  | (KW) | other | 3
| RtArea |  | Rotor swept area |  | (m^2) | other | 3
| RtAeroCp |  | Rotor aerodynamic power coefficient |  | (-) | other | 3
| RtAeroCq |  | Rotor aerodynamic torque coefficient |  | (-) | other | 3
| RtAeroCt |  | Rotor aerodynamic thrust coefficient |  | (-) | other | 3
| DBEMTau1 |  | time-constant used in DBEMT |  | (s) | other | 3
Tower Aerodynamic Load And Information | [5 empty] | Title | 4
| TwHjVUndx |  | Undisturbed x-component wind velocity at Tw node 1 | local tower coordinate system | (m/s) | other | 4 | J
| TwHjVUndy |  | Undisturbed y-component wind velocity at Tw node 1 | local tower coordinate system | (m/s) | other | 4 | J
| TwHjVUndz |  | Undisturbed z-component wind velocity at Tw node 1 | local tower coordinate system | (m/s) | other | 4 | J
| TwHjSTVx |  | Structural translational velocity x-component at Tw node 1[塔架运动坐标系] | local tower coordinate system | (m/s) | other | 4 | J
| TwHjSTVy |  | Structural translational velocity y-component at Tw node 1[塔架运动坐标系] | local tower coordinate system | (m/s) | other | 4 | J
| TwHjSTVz |  | Structural translational velocity z-component at Tw node 1[塔架运动坐标系] | local tower coordinate system | (m/s) | other | 4 | J
| TwHjVrel |  | Relative wind speed at Tw node 1 |  | (m/s) | other | 4 | J
| TwHjDynP |  | Dynamic Pressure at Tw node 1 |  | (Pa) | other | 4 | J
| TwHjRe |  | Reynolds number (in millions) at Tw node 1 |  | (-) | other | 4 | J
| TwHjM |  | Mach number at Tw node 1 |  | (-) | other | 4 | J
| TwHjFdx |  | x-component of drag force per unit length at Tw node 1 | local tower coordinate system | (N/m) | other | 4 | J
| TwHjFdy |  | y-component of drag force per unit length at Tw node 1 | local tower coordinate system | (N/m) | other | 4 | J

## FEML
Category | Name | Other Name(s) | Description | Convention | Units | 标志 | 输出频道编号 | 截面编号 | 数量编号 | 其他编号
Node Loads | [5 empty] | Title | 0
| NodeFxr |  | x-component of the Node reaction force expressed in node r | r: a floating reference coordinate system fixed to the Node of the moving beam; when coupled to OpenHAST for blades, this is equivalent to the IEC Node (b) coordinate system | (N) | other | 0 | J
| NodeFyr |  | y-component of the Node reaction force expressed in node r | r: a floating reference coordinate system fixed to the Node of the moving beam; when coupled to OpenHAST for blades, this is equivalent to the IEC Node (b) coordinate system | (N) | other | 0 | J
| NodeFzr |  | z-component of the Node reaction force expressed in node r | r: a floating reference coordinate system fixed to the Node of the moving beam; when coupled to OpenHAST for blades, this is equivalent to the IEC Node (b) coordinate system | (N) | other | 0 | J
| NodeMxr |  | x-component of the Node reaction moment expressed in node r | r: a floating reference coordinate system fixed to the Node of the moving beam; when coupled to OpenHAST for blades, this is equivalent to the IEC Node (b) coordinate system | (N-m) | other | 0 | J
| NodeMyr |  | y-component of the Node reaction moment expressed in node r | r: a floating reference coordinate system fixed to the Node of the moving beam; when coupled to OpenHAST for blades, this is equivalent to the IEC Node (b) coordinate system | (N-m) | other | 0 | J
| NodeMzr |  | z-component of the Node reaction moment expressed in node r | r: a floating reference coordinate system fixed to the Node of the moving beam; when coupled to OpenHAST for blades, this is equivalent to the IEC Node (b) coordinate system | (N-m) | other | 0 | J
Node Motions | [5 empty] | Title | 1 | J
| NodeTDxr |  | Node translational deflection (relative to the undeflected position) expressed in r | r: a floating reference coordinate system fixed to the Node of the moving beam; when coupled to OpenHAST for blades, this is equivalent to the IEC Node (b) coordinate system | (m) | other | 1 | J
| NodeTDyr |  | Node translational deflection (relative to the undeflected position) expressed in r | r: a floating reference coordinate system fixed to the Node of the moving beam; when coupled to OpenHAST for blades, this is equivalent to the IEC Node (b) coordinate system | (m) | other | 1 | J
| NodeTDzr |  | Node translational deflection (relative to the undeflected position) expressed in r | r: a floating reference coordinate system fixed to the Node of the moving beam; when coupled to OpenHAST for blades, this is equivalent to the IEC Node (b) coordinate system | (m) | other | 1 | J
| NodeRDxr |  | Node angular and rotational deflection Wiener-Milenkovic parameter (relative to the undeflected orientation) expressed in r | r: a floating reference coordinate system fixed to the Node of the moving beam; when coupled to OpenHAST for blades, this is equivalent to the IEC Node (b) coordinate system | (-) | other | 1 | J
| NodeRDyr |  | Node angular and rotational deflection Wiener-Milenkovic parameter (relative to the undeflected orientation) expressed in r | r: a floating reference coordinate system fixed to the Node of the moving beam; when coupled to OpenHAST for blades, this is equivalent to the IEC Node (b) coordinate system | (-) | other | 1 | J
| NodeRDzr |  | Node angular and rotational deflection Wiener-Milenkovic parameter (relative to the undeflected orientation) expressed in r | r: a floating reference coordinate system fixed to the Node of the moving beam; when coupled to OpenHAST for blades, this is equivalent to the IEC Node (b) coordinate system | (-) | other | 1 | J
| NodeTVXg |  | Node translational velocities (absolute) expressed in g | g: the global inertial frame coordinate system; when coupled to OpenHAST, this is equivalent to OpenHAST’s global inertial frame (i) coordinate system | (m/s) | other | 1 | J
| NodeTVYg |  | Node translational velocities (absolute) expressed in g | g: the global inertial frame coordinate system; when coupled to OpenHAST, this is equivalent to OpenHAST’s global inertial frame (i) coordinate system | (m/s) | other | 1 | J
| NodeTVZg |  | Node translational velocities (absolute) expressed in g | g: the global inertial frame coordinate system; when coupled to OpenHAST, this is equivalent to OpenHAST’s global inertial frame (i) coordinate system | (m/s) | other | 1 | J
| NodeRVXg |  | Node angular and rotational velocities (absolute) expressed in g | g: the global inertial frame coordinate system; when coupled to OpenHAST, this is equivalent to OpenHAST’s global inertial frame (i) coordinate system | (deg/s) | other | 1 | J
| NodeRVYg |  | Node angular and rotational velocities (absolute) expressed in g | g: the global inertial frame coordinate system; when coupled to OpenHAST, this is equivalent to OpenHAST’s global inertial frame (i) coordinate system | (deg/s) | other | 1 | J
| NodeRVZg |  | Node angular and rotational velocities (absolute) expressed in g | g: the global inertial frame coordinate system; when coupled to OpenHAST, this is equivalent to OpenHAST’s global inertial frame (i) coordinate system | (deg/s) | other | 1 | J
| NodeTAXl |  | Node translational accelerations (absolute) expressed in l | l: a floating coordinate system local to the deflected beam | (m/s^2) | other | 1 | J
| NodeTAYl |  | Node translational accelerations (absolute) expressed in l | l: a floating coordinate system local to the deflected beam | (m/s^2) | other | 1 | J
| NodeTAZl |  | Node translational accelerations (absolute) expressed in l | l: a floating coordinate system local to the deflected beam | (m/s^2) | other | 1 | J
| NodeRAXl |  | Node angular and rotational accelerations (absolute) expressed in l | l: a floating coordinate system local to the deflected beam | (deg/s^2) | other | 1 | J
| NodeRAYl |  | Node angular and rotational accelerations (absolute) expressed in l | l: a floating coordinate system local to the deflected beam | (deg/s^2) | other | 1 | J
| NodeRAZl |  | Node angular and rotational accelerations (absolute) expressed in l | l: a floating coordinate system local to the deflected beam | (deg/s^2) | other | 1 | J
Applied Loads | [5 empty] | Title | 4 | J
| NBPFxn |  | Applied point forces at Node n expressed in Node B | l: a floating coordinate system local to the deflected beam | (N) | other | 4 | J
| NBPFyn |  | Applied point forces at Node n expressed in Node B | l: a floating coordinate system local to the deflected beam | (N) | other | 4 | J
| NBPFzn |  | Applied point forces at Node n expressed in Node B | l: a floating coordinate system local to the deflected beam | (N) | other | 4 | J
| NBPMxn |  | Applied point moments at Node n expressed in Node B | l: a floating coordinate system local to the deflected beam | (N-m) | other | 4 | J
| NBPMyn |  | Applied point moments at Node n expressed in Node B | l: a floating coordinate system local to the deflected beam | (N-m) | other | 4 | J
| NBPMzn |  | Applied point moments at Node n expressed in Node B | l: a floating coordinate system local to the deflected beam | (N-m) | other | 4 | J
| NBDFxn |  | Applied distributed forces at Node n expressed in Node B | l: a floating coordinate system local to the deflected beam | (N/m) | other | 4 | J
| NBDFyn |  | Applied distributed forces at Node n expressed in Node B | l: a floating coordinate system local to the deflected beam | (N/m) | other | 4 | J
| NBDFzn |  | Applied distributed forces at Node n expressed in Node B | l: a floating coordinate system local to the deflected beam | (N/m) | other | 4 | J
| NBDMxn |  | Applied distributed moments at Node n expressed in Node B | l: a floating coordinate system local to the deflected beam | (N-m/m) | other | 4 | J
| NBDMyn |  | Applied distributed moments at Node n expressed in Node B | l: a floating coordinate system local to the deflected beam | (N-m/m) | other | 4 | J
| NBDMzn |  | Applied distributed moments at Node n expressed in Node B | l: a floating coordinate system local to the deflected beam | (N-m/m) | other | 4 | J

## BeamL
Category | Name | Other Name(s) | Description | Convention | Units | 标志 | 输出频道编号 | 截面编号 | 数量编号 | 其他编号
Reaction Loads | [5 empty] | Title | 0
| RootFxr |  | x-component of the root reaction force expressed in r | r: a floating reference coordinate system fixed to the root of the moving beam; when coupled to OpenHAST for blades, this is equivalent to the IEC blade (b) coordinate system | (N) | other | 0 |  | K
| RootFyr |  | y-component of the root reaction force expressed in r | r: a floating reference coordinate system fixed to the root of the moving beam; when coupled to OpenHAST for blades, this is equivalent to the IEC blade (b) coordinate system | (N) | other | 0 |  | K
| RootFzr |  | z-component of the root reaction force expressed in r | r: a floating reference coordinate system fixed to the root of the moving beam; when coupled to OpenHAST for blades, this is equivalent to the IEC blade (b) coordinate system | (N) | other | 0 |  | K
| RootMxr |  | x-component of the root reaction moment expressed in r | r: a floating reference coordinate system fixed to the root of the moving beam; when coupled to OpenHAST for blades, this is equivalent to the IEC blade (b) coordinate system | (N-m) | other | 0 |  | K
| RootMyr |  | y-component of the root reaction moment expressed in r | r: a floating reference coordinate system fixed to the root of the moving beam; when coupled to OpenHAST for blades, this is equivalent to the IEC blade (b) coordinate system | (N-m) | other | 0 |  | K
| RootMzr |  | z-component of the root reaction moment expressed in r | r: a floating reference coordinate system fixed to the root of the moving beam; when coupled to OpenHAST for blades, this is equivalent to the IEC blade (b) coordinate system | (N-m) | other | 0 |  | K
Tip Motions | [5 empty] | Title | 1
| TipTDxr |  | Tip translational deflection (relative to the undeflected position) expressed in r | r: a floating reference coordinate system fixed to the root of the moving beam; when coupled to OpenHAST for blades, this is equivalent to the IEC blade (b) coordinate system | (m) | other | 1 |  | K
| TipTDyr |  | Tip translational deflection (relative to the undeflected position) expressed in r | r: a floating reference coordinate system fixed to the root of the moving beam; when coupled to OpenHAST for blades, this is equivalent to the IEC blade (b) coordinate system | (m) | other | 1 |  | K
| TipTDzr |  | Tip translational deflection (relative to the undeflected position) expressed in r | r: a floating reference coordinate system fixed to the root of the moving beam; when coupled to OpenHAST for blades, this is equivalent to the IEC blade (b) coordinate system | (m) | other | 1 |  | K
| TipRDxr |  | Tip angular and rotational deflection Wiener-Milenkovic parameter (relative to the undeflected orientation) expressed in r | r: a floating reference coordinate system fixed to the root of the moving beam; when coupled to OpenHAST for blades, this is equivalent to the IEC blade (b) coordinate system | (-) | other | 1 |  | K
| TipRDyr |  | Tip angular and rotational deflection Wiener-Milenkovic parameter (relative to the undeflected orientation) expressed in r | r: a floating reference coordinate system fixed to the root of the moving beam; when coupled to OpenHAST for blades, this is equivalent to the IEC blade (b) coordinate system | (-) | other | 1 |  | K
| TipRDzr |  | Tip angular and rotational deflection Wiener-Milenkovic parameter (relative to the undeflected orientation) expressed in r | r: a floating reference coordinate system fixed to the root of the moving beam; when coupled to OpenHAST for blades, this is equivalent to the IEC blade (b) coordinate system | (-) | other | 1 |  | K
| TipTVXg |  | Tip translational velocities (absolute) expressed in g | g: the global inertial frame coordinate system; when coupled to OpenHAST, this is equivalent to OpenHAST’s global inertial frame (i) coordinate system | (m/s) | other | 1 |  | K
| TipTVYg |  | Tip translational velocities (absolute) expressed in g | g: the global inertial frame coordinate system; when coupled to OpenHAST, this is equivalent to OpenHAST’s global inertial frame (i) coordinate system | (m/s) | other | 1 |  | K
| TipTVZg |  | Tip translational velocities (absolute) expressed in g | g: the global inertial frame coordinate system; when coupled to OpenHAST, this is equivalent to OpenHAST’s global inertial frame (i) coordinate system | (m/s) | other | 1 |  | K
| TipRVXg |  | Tip angular and rotational velocities (absolute) expressed in g | g: the global inertial frame coordinate system; when coupled to OpenHAST, this is equivalent to OpenHAST’s global inertial frame (i) coordinate system | (deg/s) | other | 1 |  | K
| TipRVYg |  | Tip angular and rotational velocities (absolute) expressed in g | g: the global inertial frame coordinate system; when coupled to OpenHAST, this is equivalent to OpenHAST’s global inertial frame (i) coordinate system | (deg/s) | other | 1 |  | K
| TipRVZg |  | Tip angular and rotational velocities (absolute) expressed in g | g: the global inertial frame coordinate system; when coupled to OpenHAST, this is equivalent to OpenHAST’s global inertial frame (i) coordinate system | (deg/s) | other | 1 |  | K
| TipTAXl |  | Tip translational accelerations (absolute) expressed in l | l: a floating coordinate system local to the deflected beam | (m/s^2) | other | 1 |  | K
| TipTAYl |  | Tip translational accelerations (absolute) expressed in l | l: a floating coordinate system local to the deflected beam | (m/s^2) | other | 1 |  | K
| TipTAZl |  | Tip translational accelerations (absolute) expressed in l | l: a floating coordinate system local to the deflected beam | (m/s^2) | other | 1 |  | K
| TipRAXl |  | Tip angular and rotational accelerations (absolute) expressed in l | l: a floating coordinate system local to the deflected beam | (deg/s^2) | other | 1 |  | K
| TipRAYl |  | Tip angular and rotational accelerations (absolute) expressed in l | l: a floating coordinate system local to the deflected beam | (deg/s^2) | other | 1 |  | K
| TipRAZl |  | Tip angular and rotational accelerations (absolute) expressed in l | l: a floating coordinate system local to the deflected beam | (deg/s^2) | other | 1 |  | K
Sectional Loads | [5 empty] | Title | 2
| NBFxn |  | Sectional force resultants at Node n expressed in blade b | l: a floating coordinate system local to the deflected beam | (N) | other | 2 | J | K
| NBFyn |  | Sectional force resultants at Node n expressed in blade b | l: a floating coordinate system local to the deflected beam | (N) | other | 2 | J | K
| NBFzn |  | Sectional force resultants at Node n expressed in blade b | l: a floating coordinate system local to the deflected beam | (N) | other | 2 | J | K
| NBMxn |  | Sectional moment resultants at Node n expressed in blade B | l: a floating coordinate system local to the deflected beam | (N-m) | other | 2 | J | K
| NBMyn |  | Sectional moment resultants at Node n expressed in blade B | l: a floating coordinate system local to the deflected beam | (N-m) | other | 2 | J | K
| NBMzn |  | Sectional moment resultants at Node n expressed in blade B | l: a floating coordinate system local to the deflected beam | (N-m) | other | 2 | J | K
Sectional Motions | [5 empty] | Title | 3
| NBTAXn |  | Sectional translational accelerations (absolute) at Node n expressed in blade B | l: a floating coordinate system local to the deflected beam | (m/s^2) | other | 3 | J | K
| NBTAYn |  | Sectional translational accelerations (absolute) at Node n expressed in blade B | l: a floating coordinate system local to the deflected beam | (m/s^2) | other | 3 | J | K
| NBTAZn |  | Sectional translational accelerations (absolute) at Node n expressed in blade B | l: a floating coordinate system local to the deflected beam | (m/s^2) | other | 3 | J | K
| NBRAXn |  | Sectional angular and rotational accelerations (absolute) at Node n expressed in blade B | l: a floating coordinate system local to the deflected beam | (deg/s^2) | other | 3 | J | K
| NBRAYn |  | Sectional angular and rotational accelerations (absolute) at Node n expressed in blade B | l: a floating coordinate system local to the deflected beam | (deg/s^2) | other | 3 | J | K
| NBRAZn |  | Sectional angular and rotational accelerations (absolute) at Node n expressed in blade B | l: a floating coordinate system local to the deflected beam | (deg/s^2) | other | 3 | J | K
Applied Loads | [5 empty] | Title | 4
| NBPFxn |  | Applied point forces at Node n expressed in blade B | l: a floating coordinate system local to the deflected beam | (N) | other | 4 | J | K
| NBPFyn |  | Applied point forces at Node n expressed in blade B | l: a floating coordinate system local to the deflected beam | (N) | other | 4 | J | K
| NBPFzn |  | Applied point forces at Node n expressed in blade B | l: a floating coordinate system local to the deflected beam | (N) | other | 4 | J | K
| NBPMxn |  | Applied point moments at Node n expressed in blade B | l: a floating coordinate system local to the deflected beam | (N-m) | other | 4 | J | K
| NBPMyn |  | Applied point moments at Node n expressed in blade B | l: a floating coordinate system local to the deflected beam | (N-m) | other | 4 | J | K
| NBPMzn |  | Applied point moments at Node n expressed in blade B | l: a floating coordinate system local to the deflected beam | (N-m) | other | 4 | J | K
| NBDFxn |  | Applied distributed forces at Node n expressed in blade B | l: a floating coordinate system local to the deflected beam | (N/m) | other | 4 | J | K
| NBDFyn |  | Applied distributed forces at Node n expressed in blade B | l: a floating coordinate system local to the deflected beam | (N/m) | other | 4 | J | K
| NBDFzn |  | Applied distributed forces at Node n expressed in blade B | l: a floating coordinate system local to the deflected beam | (N/m) | other | 4 | J | K
| NBDMxn |  | Applied distributed moments at Node n expressed in blade B | l: a floating coordinate system local to the deflected beam | (N-m/m) | other | 4 | J | K
| NBDMyn |  | Applied distributed moments at Node n expressed in blade B | l: a floating coordinate system local to the deflected beam | (N-m/m) | other | 4 | J | K
| NBDMzn |  | Applied distributed moments at Node n expressed in blade B | l: a floating coordinate system local to the deflected beam | (N-m/m) | other | 4 | J | K
Pitch Actuator | [5 empty] | Title | 5
| PAngInp |  | Pitch angle input |  | (deg) | other | 5 |  | K
| PAngAct |  | Actual pitch angle |  | (deg) | other | 5 |  | K
| PRatAct |  | Actual pitch rate |  | (deg/s) | other | 5 |  | K
| PAccAct |  | Actual pitch acceleration |  | (deg/s^2) | other | 5 |  | K

## MBD
Category | Name | Other Name(s) | Description | Convention | Units | 标志 | 输出频道编号 | 截面编号 | 数量编号 | 其他编号
Blade Tip Motions | [5 empty] | Title | 0
| TipDxc | OoPDefl | Blade out-of-plane tip deflection (relative to the undeflected position) | Directed along the xc1-axis | (m) | other | 0 |  | K
| TipDyc | IPDefl | Blade in-plane tip deflection (relative to the undeflected position) | Directed along the yc1-axis | (m) | other | 0 |  | K
| TipDzc | TipDzb | Blade axial tip deflection (relative to the undeflected position) | Directed along the zc1- and zb1-axes | (m) | other | 0 |  | K
| TipDxyc |  | 叶片x,y 方向上的和位移 OpenWECD增加 |  | (m) | other | 0 |  | K
| TipDxb |  | Blade flapwise tip deflection (relative to the undeflected position) | Directed along the xb1-axis | (m) | other | 0 |  | K
| TipDyb |  | Blade edgewise tip deflection (relative to the undeflected position) | Directed along the yb1-axis | (m) | other | 0 |  | K
| TipDxyb |  | 叶片x,y 方向上的和位移 OpenWECD增加 | Directed along the b-axis | (m) | other | 0 |  | K
| TipALxb |  | Blade local flapwise tip acceleration (absolute) | Directed along the local xb1-axis | (m/s^2) | other | 0 |  | K
| TipALyb |  | Blade local edgewise tip acceleration (absolute) | Directed along the local yb1-axis | (m/s^2) | other | 0 |  | K
| TipALzb |  | Blade local axial tip acceleration (absolute) | Directed along the local zb1-axis | (m/s^2) | other | 0 |  | K
| TipRDxb | RollDefl | Blade roll (angular/rotational) tip deflection (relative to the undeflected position). In ADAMS, it is output as an Euler angle computed as the 3rd rotation in the yaw-pitch-roll rotation sequence. It is not output as an Euler angle in Hast, which assumes small blade deflections, so that the rotation sequence does not matter. | About the xb1-axis | (deg) | other | 0 |  | K
| TipRDyb | PtchDefl | Blade pitch (angular/rotational) tip deflection (relative to the undeflected position). In ADAMS, it is output as an Euler angle computed as the 2nd rotation in the yaw-pitch-roll rotation sequence. It is not output as an Euler angle in Hast, which assumes small blade deflections, so that the rotation sequence does not matter. | About the yb1-axis | (deg) | other | 0 |  | K
| TipRDzb | TipRDzc, TwstDefl | Blade torsional tip deflection (relative to the undeflected position). This output will always be zero for Hast simulation results. Use it for examining blade torsional deflections of ADAMS simulations run using ADAMS datasets created using the Hast-to-ADAMS preprocessor. In ADAMS, it is output as an Euler angle computed as the 1st rotation in the yaw-pitch-roll rotation sequence. Please note that this output uses the opposite of the sign convention used for blade pitch angles. | About the zc1- and zb1-axes | (deg) | other | 0 |  | K
| TipClrnc | TwrClrnc, Tip2Twr | Blade tip-to-tower clearance estimate. This is computed as the perpendicular distance from the yaw axis to the tip of blade when the blade tip is below the yaw bearing. When the tip of Blade is above the yaw bearing, it is computed as the absolute distance from the yaw bearing to the blade tip. Please note that you should reduce this value by the tower radius to obtain the actual tower clearance. | N/A | (m) | other | 0 |  | K
Blade Local Span Motions | [5 empty] | Title | 6
| SpnALxb |  | Blade local flapwise acceleration (absolute) of span station | Directed along the local xb1-axis | (m/s^2) | other | 6 | J | K
| SpnALyb |  | Blade local edgewise acceleration (absolute) of span station | Directed along the local yb1-axis | (m/s^2) | other | 6 | J | K
| SpnALzb |  | Blade local axial acceleration (absolute) of span station | Directed along the local zb1-axis | (m/s^2) | other | 6 | J | K
| SpnTDxb |  | Blade local flapwise (translational) deflection (relative to the undeflected position) of span station | Directed along the xb1-axis | (m) | other | 6 | J | K
| SpnTDyb |  | Blade local edgewise (translational) deflection (relative to the undeflected position) of span station | Directed along the yb1-axis | (m) | other | 6 | J | K
| SpnTDzb |  | Blade local axial (translational) deflection (relative to the undeflected position) of span station | Directed along the zb1-axis | (m) | other | 6 | J | K
| SpnRDxb |  | Blade local roll (angular/rotational) deflection (relative to the undeflected position) of span station. In ADAMS, it is output as an Euler angle computed as the 3rd rotation in the yaw-pitch-roll rotation sequence. It is not output as an Euler angle in Hast, which assumes small blade deflections, so that the rotation sequence does not matter. | About the local xb1-axis | (deg) | other | 6 | J | K
| SpnRDyb |  | Blade local pitch (angular/rotational) deflection (relative to the undeflected position) of span station. In ADAMS, it is output as an Euler angle computed as the 2nd rotation in the yaw-pitch-roll rotation sequence. It is not output as an Euler angle in Hast, which assumes small blade deflections, so that the rotation sequence does not matter. | About the local yb1-axis | (deg) | other | 6 | J | K
| SpnRDzb |  | Blade local torsional (angular/rotational) deflection (relative to the undeflected position) of span station. This output will always be zero for Hast simulation results. Use it for examining blade torsional deflections of ADAMS simulations run using ADAMS datasets created using the Hast-to-ADAMS preprocessor. In ADAMS, it is output as an Euler angle computed as the 1st rotation in the yaw-pitch-roll rotation sequence. Please note that this output uses the opposite of the sign convention used for blade pitch angles. | About the local zb1-axis | (deg) | other | 6 | J | K
Blade Pitch Motions | [5 empty] | Title | 12
| PtchPMzc | PtchPMzb, BldPitch, BlPitch | Blade pitch angle (position) | Positive towards feather about the minus zc1- and minus zb1-axes | (deg) | other | 12 |  | K
Shaft Motions | [5 empty] | Title | 19
| LSSTipPxa | LSSTipPxs, LSSTipP, Azimuth | Rotor azimuth angle (position) | About the xa- and xs-axes | (deg) | other | 19
| LSSTipVxa | LSSTipVxs, LSSTipV, RotSpeed | Rotor azimuth angular speed | About the xa- and xs-axes | (rpm) | other | 19
| LSSTipAxa | LSSTipAxs, LSSTipA, RotAccel | Rotor azimuth angular acceleration | About the xa- and xs-axes | (deg/s^2) | other | 19
| LSSGagPxa | LSSGagPxs, LSSGagP | Low-speed shaft strain gage azimuth angle (position) (on the gearbox side of the low-speed shaft) | About the xa- and xs-axes | (deg) | other | 19
| LSSGagVxa | LSSGagVxs, LSSGagV | Low-speed shaft strain gage angular speed (on the gearbox side of the low-speed shaft) | About the xa- and xs-axes | (rpm) | other | 19
| LSSGagAxa | LSSGagAxs, LSSGagA | Low-speed shaft strain gage angular acceleration (on the gearbox side of the low-speed shaft) | About the xa- and xs-axes | (deg/s^2) | other | 19
| HSShftV | GenSpeed | Angular speed of the high-speed shaft and generator | Same sign as LSSGagVxa / LSSGagVxs / LSSGagV | (rpm) | other | 19
| HSShftA | GenAccel | Angular acceleration of the high-speed shaft and generator | Same sign as LSSGagAxa / LSSGagAxs / LSSGagA | (deg/s^2) | other | 19
Nacelle IMU Motions | [5 empty] | Title | 20
| NcIMUTVxs |  | Nacelle inertial measurement unit translational velocity (absolute) | Directed along the xs-axis | (m/s) | other | 20
| NcIMUTVys |  | Nacelle inertial measurement unit translational velocity (absolute) | Directed along the ys-axis | (m/s) | other | 20
| NcIMUTVzs |  | Nacelle inertial measurement unit translational velocity (absolute) | Directed along the zs-axis | (m/s) | other | 20
| NcIMUTAxs |  | Nacelle inertial measurement unit translational acceleration (absolute) | Directed along the xs-axis | (m/s^2) | other | 20
| NcIMUTAys |  | Nacelle inertial measurement unit translational acceleration (absolute) | Directed along the ys-axis | (m/s^2) | other | 20
| NcIMUTAzs |  | Nacelle inertial measurement unit translational acceleration (absolute) | Directed along the zs-axis | (m/s^2) | other | 20
| NcIMURVxs |  | Nacelle inertial measurement unit angular (rotational) velocity (absolute) | About the xs-axis | (deg/s) | other | 20
| NcIMURVys |  | Nacelle inertial measurement unit angular (rotational) velocity (absolute) | About the ys-axis | (deg/s) | other | 20
| NcIMURVzs |  | Nacelle inertial measurement unit angular (rotational) velocity (absolute) | About the zs-axis | (deg/s) | other | 20
| NcIMURAxs |  | Nacelle inertial measurement unit angular (rotational) acceleration (absolute) | About the xs-axis | (deg/s^2) | other | 20
| NcIMURAys |  | Nacelle inertial measurement unit angular (rotational) acceleration (absolute) | About the ys-axis | (deg/s^2) | other | 20
| NcIMURAzs |  | Nacelle inertial measurement unit angular (rotational) acceleration (absolute) | About the zs-axis | (deg/s^2) | other | 20
Nacelle Yaw Motions | [5 empty] | Title | 23
| YawPzn | YawPzp, NacYawP, NacYaw, YawPos | Nacelle yaw angle (position) | About the zn- and zp-axes | (deg) | other | 23
| YawVzn | YawVzp, NacYawV, YawRate | Nacelle yaw angular velocity | About the zn- and zp-axes | (deg/s) | other | 23
| YawAzn | YawAzp, NacYawA, YawAccel | Nacelle yaw angular acceleration | About the zn- and zp-axes | (deg/s^2) | other | 23
Tower-Top / Yaw Bearing Motions | [5 empty] | Title | 24
| TwrTpTDxi | YawBrTDxi | Tower-top / yaw bearing fore-aft (translational) deflection (relative to the undeflected position) including all platform motions | Directed along the xi-axis | (m) | other | 24
| TwrTpTDyi | YawBrTDyi | Tower-top / yaw bearing side-to-side (translational) deflection (relative to the undeflected position) including all platform motions | Directed along the yi-axis | (m) | other | 24
| TwrTpTDzi | YawBrTDzi | Tower-top / yaw bearing axial (translational) deflection (relative to the undeflected position) including all platform motions | Directed along the zi-axis | (m) | other | 24
| YawBrTDxp |  | Tower-top / yaw bearing fore-aft (translational) deflection (relative to the undeflected position) | Directed along the xp-axis | (m) | other | 24
| YawBrTDyp |  | Tower-top / yaw bearing side-to-side (translational) deflection (relative to the undeflected position) | Directed along the yp-axis | (m) | other | 24
| YawBrTDzp |  | Tower-top / yaw bearing axial (translational) deflection (relative to the undeflected position) | Directed along the zp-axis | (m) | other | 24
| YawBrTDxt | TTDspFA | Tower-top / yaw bearing fore-aft (translational) deflection (relative to the undeflected position) | Directed along the xt-axis | (m) | other | 24
| YawBrTDyt | TTDspSS | Tower-top / yaw bearing side-to-side (translation) deflection (relative to the undeflected position) | Directed along the yt-axis | (m) | other | 24
| YawBrTDzt | TTDspAx | Tower-top / yaw bearing axial (translational) deflection (relative to the undeflected position) | Directed along the zt-axis | (m) | other | 24
| YawBrTVxp |  | Tower-top / yaw bearing fore-aft (translational) velocity (absolute) | Directed along the xp-axis | (m/s) | other | 24
| YawBrTVyp |  | Tower-top / yaw bearing side-to-side (translational) velocity (absolute) | Directed along the yp-axis | (m/s) | other | 24
| YawBrTVzp |  | Tower-top / yaw bearing axial (translational) velocity (absolute) | Directed along the zp-axis | (m/s) | other | 24
| YawBrTAxp |  | Tower-top / yaw bearing fore-aft (translational) acceleration (absolute) | Directed along the xp-axis | (m/s^2) | other | 24
| YawBrTAyp |  | Tower-top / yaw bearing side-to-side (translational) acceleration (absolute) | Directed along the yp-axis | (m/s^2) | other | 24
| YawBrTAzp |  | Tower-top / yaw bearing axial (translational) acceleration (absolute) | Directed along the zp-axis | (m/s^2) | other | 24
| YawBrRDxt | TTDspRoll | Tower-top / yaw bearing angular (rotational) roll deflection (relative to the undeflected position). In ADAMS, it is output as an Euler angle computed as the 3rd rotation in the yaw-pitch-roll rotation sequence. It is not output as an Euler angle in Hast, which assumes small tower deflections, so that the rotation sequence does not matter. | About the xt-axis | (deg) | other | 24
| YawBrRDyt | TTDspPtch | Tower-top / yaw bearing angular (rotational) pitch deflection (relative to the undeflected position). In ADAMS, it is output as an Euler angle computed as the 2nd rotation in the yaw-pitch-roll rotation sequence. It is not output as an Euler angle in Hast, which assumes small tower deflections, so that the rotation sequence does not matter. | About the yt-axis | (deg) | other | 24
| YawBrRDzt | TTDspTwst | Tower-top / yaw bearing angular (rotational) torsion deflection (relative to the undeflected position). This output will always be zero for Hast simulation results. Use it for examining tower torsional deflections of ADAMS simulations run using ADAMS datasets created using the Hast-to-ADAMS preprocessor. In ADAMS, it is output as an Euler angle computed as the 1st rotation in the yaw-pitch-roll rotation sequence. | About the zt-axis | (deg) | other | 24
| YawBrRVxp |  | Tower-top / yaw bearing angular (rotational) roll velocity (absolute) | About the xp-axis | (deg/s) | other | 24
| YawBrRVyp |  | Tower-top / yaw bearing angular (rotational) pitch velocity (absolute) | About the yp-axis | (deg/s) | other | 24
| YawBrRVzp |  | Tower-top / yaw bearing angular (rotational) torsion velocity. This output will always be very close to zero for Hast simulation results. Use it for examining tower torsional deflections of ADAMS simulations run using ADAMS datasets created using the Hast-to-ADAMS preprocessor. (absolute) | About the zp-axis | (deg/s) | other | 24
| YawBrRAxp |  | Tower-top / yaw bearing angular (rotational) roll acceleration (absolute) | About the xp-axis | (deg/s^2) | other | 24
| YawBrRAyp |  | Tower-top / yaw bearing angular (rotational) pitch acceleration (absolute) | About the yp-axis | (deg/s^2) | other | 24
| YawBrRAzp |  | Tower-top / yaw bearing angular (rotational) torsion acceleration. This output will always be very close to zero for Hast simulation results. Use it for examining tower torsional deflections of ADAMS simulations run using ADAMS datasets created using the Hast-to-ADAMS preprocessor. (absolute) | About the zp-axis | (deg/s^2) | other | 24
Tower Local Motions | [5 empty] | Title | 25
| TwHtALxt |  | Local tower fore-aft (translational) acceleration (absolute) of tower gage 1 | Directed along the local xt-axis | (m/s^2) | other | 25 | J
| TwHtALyt |  | Local tower side-to-side (translational) acceleration (absolute) of tower gage 1 | Directed along the local yt-axis | (m/s^2) | other | 25 | J
| TwHtALzt |  | Local tower axial (translational) acceleration (absolute) of tower gage 1 | Directed along the local zt-axis | (m/s^2) | other | 25 | J
| TwHtALgxt |  | HawtC2 2.0.005增加的去除重力影响的Local tower fore-aft (translational) acceleration (absolute) of tower gage 1 | Directed along the local xt-axis | (m/s^2) | other | 25 | J
| TwHtALgyt |  | HawtC2 2.0.005增加的去除重力影响的Local tower side-to-side (translational) acceleration (absolute) of tower gage 1 | Directed along the local yt-axis | (m/s^2) | other | 25 | J
| TwHtALgzt |  | HawtC2 2.0.005增加的去除重力影响的Local tower axial (translational) acceleration (absolute) of tower gage 1 | Directed along the local zt-axis | (m/s^2) | other | 25 | J
| TwHtTDxt |  | Local tower fore-aft (translational) deflection (relative to the undeflected position) of tower gage 1 | Directed along the local xt-axis | (m) | other | 25 | J
| TwHtTDyt |  | Local tower side-to-side (translational) deflection (relative to the undeflected position) of tower gage 1 | Directed along the local yt-axis | (m) | other | 25 | J
| TwHtTDzt |  | Local tower axial (translational) deflection (relative to the undeflected position) of tower gage 1 | Directed along the local zt-axis | (m) | other | 25 | J
| TwHtRDxt |  | Local tower angular (rotational) roll deflection (relative to the undeflected position) of tower gage 1. In ADAMS, it is output as an Euler angle computed as the 3rd rotation in the yaw-pitch-roll rotation sequence. It is not output as an Euler angle in Hast, which assumes small tower deflections, so that the rotation sequence does not matter. | About the local xt-axis | (deg) | other | 25 | J
| TwHtRDyt |  | Local tower angular (rotational) pitch deflection (relative to the undeflected position) of tower gage 1. In ADAMS, it is output as an Euler angle computed as the 2nd rotation in the yaw-pitch-roll rotation sequence. It is not output as an Euler angle in Hast, which assumes small tower deflections, so that the rotation sequence does not matter. | About the local yt-axis | (deg) | other | 25 | J
| TwHtRDzt |  | Local tower angular (rotational) torsion deflection (relative to the undeflected position) of tower gage 1. This output will always be zero for Hast simulation results. Use it for examining tower torsional deflections of ADAMS simulations run using ADAMS datasets created using the Hast-to-ADAMS preprocessor. In ADAMS, it is output as an Euler angle computed as the 1st rotation in the yaw-pitch-roll rotation sequence. | About the local zt-axis | (deg) | other | 25 | J
| TwHtTPxi |  | xi-component of the translational position (relative to the inertia frame) of tower gage 1 | Directed along the local xi-axis | (m) | other | 25 | J
| TwHtTPyi |  | yi-component of the translational position (relative to the inertia frame) of tower gage 1 | Directed along the local yi-axis | (m) | other | 25 | J
| TwHtTPzi |  | zi-component of the translational position (relative to ground level [onshore] or MSL [offshore]) of tower gage 1 | Directed along the local zi-axis | (m) | other | 25 | J
| TwHtRPxi |  | xi-component of the rotational position (relative to the inertia frame) of tower gage 1. In ADAMS, it is output as an Euler angle computed as the 3rd rotation in the yaw-pitch-roll rotation sequence. It is not output as an Euler angle in Hast, which assumes small tower and platform rotational deflections, so that the rotation sequence does not matter. | About the local xi-axis | (deg) | other | 25 | J
| TwHtRPyi |  | yi-component of the rotational position (relative to the inertia frame) of tower gage 1. In ADAMS, it is output as an Euler angle computed as the 2nd rotation in the yaw-pitch-roll rotation sequence. It is not output as an Euler angle in Hast, which assumes small tower and platform rotational deflections, so that the rotation sequence does not matter. | About the local yi-axis | (deg) | other | 25 | J
| TwHtRPzi |  | zi-component of the rotational position (relative to the inertia frame) of tower gage 1. In ADAMS, it is output as an Euler angle computed as the 1st rotation in the yaw-pitch-roll rotation sequence. It is not output as an Euler angle in Hast, which assumes small tower and platform rotational deflections, so that the rotation sequence does not matter. | About the local zi-axis | (deg) | other | 25 | J
Platform Motions | [5 empty] | Title | 26
| PtfmTDxt |  | Platform horizontal surge (translational) displacement | Directed along the xt-axis | (m) | other | 26
| PtfmTDyt |  | Platform horizontal sway (translational) displacement | Directed along the yt-axis | (m) | other | 26
| PtfmTDzt |  | Platform vertical heave (translational) displacement | Directed along the zt-axis | (m) | other | 26
| PtfmTDxi | PtfmSurge | Platform horizontal surge (translational) displacement | Directed along the xi-axis | (m) | other | 26
| PtfmTDyi | PtfmSway | Platform horizontal sway (translational) displacement | Directed along the yi-axis | (m) | other | 26
| PtfmTDzi | PtfmHeave | Platform vertical heave (translational) displacement | Directed along the zi-axis | (m) | other | 26
| PtfmTVxt |  | Platform horizontal surge (translational) velocity | Directed along the xt-axis | (m/s) | other | 26
| PtfmTVyt |  | Platform horizontal sway (translational) velocity | Directed along the yt-axis | (m/s) | other | 26
| PtfmTVzt |  | Platform vertical heave (translational) velocity | Directed along the zt-axis | (m/s) | other | 26
| PtfmTVxi |  | Platform horizontal surge (translational) velocity | Directed along the xi-axis | (m/s) | other | 26
| PtfmTVyi |  | Platform horizontal sway (translational) velocity | Directed along the yi-axis | (m/s) | other | 26
| PtfmTVzi |  | Platform vertical heave (translational) velocity | Directed along the zi-axis | (m/s) | other | 26
| PtfmTAxt |  | Platform horizontal surge (translational) acceleration | Directed along the xt-axis | (m/s^2) | other | 26
| PtfmTAyt |  | Platform horizontal sway (translational) acceleration | Directed along the yt-axis | (m/s^2) | other | 26
| PtfmTAzt |  | Platform vertical heave (translational) acceleration | Directed along the zt-axis | (m/s^2) | other | 26
| PtfmTAxi |  | Platform horizontal surge (translational) acceleration | Directed along the xi-axis | (m/s^2) | other | 26
| PtfmTAyi |  | Platform horizontal sway (translational) acceleration | Directed along the yi-axis | (m/s^2) | other | 26
| PtfmTAzi |  | Platform vertical heave (translational) acceleration | Directed along the zi-axis | (m/s^2) | other | 26
| PtfmRDxi | PtfmRoll | Platform roll tilt angular (rotational) displacement. In ADAMS, it is output as an Euler angle computed as the 3rd rotation in the yaw-pitch-roll rotation sequence. It is not output as an Euler angle in Hast, which assumes small rotational platform displacements, so that the rotation sequence does not matter. | About the xi-axis | (deg) | other | 26
| PtfmRDyi | PtfmPitch | Platform pitch tilt angular (rotational) displacement. In ADAMS, it is output as an Euler angle computed as the 2nd rotation in the yaw-pitch-roll rotation sequence. It is not output as an Euler angle in Hast, which assumes small rotational platform displacements, so that the rotation sequence does not matter. | About the yi-axis | (deg) | other | 26
| PtfmRDzi | PtfmYaw | Platform yaw angular (rotational) displacement. In ADAMS, it is output as an Euler angle computed as the 1st rotation in the yaw-pitch-roll rotation sequence. It is not output as an Euler angle in Hast, which assumes small rotational platform displacements, so that the rotation sequence does not matter. | About the zi-axis | (deg) | other | 26
| PtfmRVxt |  | Platform roll tilt angular (rotational) velocity | About the xt-axis | (deg/s) | other | 26
| PtfmRVyt |  | Platform pitch tilt angular (rotational) velocity | About the yt-axis | (deg/s) | other | 26
| PtfmRVzt |  | Platform yaw angular (rotational) velocity | About the zt-axis | (deg/s) | other | 26
| PtfmRVxi |  | Platform roll tilt angular (rotational) velocity | About the xi-axis | (deg/s) | other | 26
| PtfmRVyi |  | Platform pitch tilt angular (rotational) velocity | About the yi-axis | (deg/s) | other | 26
| PtfmRVzi |  | Platform yaw angular (rotational) velocity | About the zi-axis | (deg/s) | other | 26
| PtfmRAxt |  | Platform roll tilt angular (rotational) acceleration | About the xt-axis | (deg/s^2) | other | 26
| PtfmRAyt |  | Platform pitch tilt angular (rotational) acceleration | About the yt-axis | (deg/s^2) | other | 26
| PtfmRAzt |  | Platform yaw angular (rotational) acceleration | About the zt-axis | (deg/s^2) | other | 26
| PtfmRAxi |  | Platform roll tilt angular (rotational) acceleration | About the xi-axis | (deg/s^2) | other | 26
| PtfmRAyi |  | Platform pitch tilt angular (rotational) acceleration | About the yi-axis | (deg/s^2) | other | 26
| PtfmRAzi |  | Platform yaw angular (rotational) acceleration | About the zi-axis | (deg/s^2) | other | 26
Blade Root Loads | [5 empty] | Title | 27
| RootFxc |  | Blade out-of-plane shear force at the blade root | Directed along the xc1-axis | (kN) | other | 27 |  | K
| RootFyc |  | Blade in-plane shear force at the blade root | Directed along the yc1-axis | (kN) | other | 27 |  | K
| RootFzc | RootFzb | Blade axial force at the blade root | Directed along the zc1- and zb1-axes | (kN) | other | 27 |  | K
| RootFxyc |  | 叶片xy方向上的合力 | Directed along the c1-axes | (kN) | other | 27 |  | K
| RootFxb |  | Blade flapwise shear force at the blade root | Directed along the xb1-axis | (kN) | other | 27 |  | K
| RootFyb |  | Blade edgewise shear force at the blade root | Directed along the yb1-axis | (kN) | other | 27 |  | K
| RootFxyb |  | 叶片xy方向上的合力 | Directed along the b1-axis | (kN) | other | 27 |  | K
| RootMxc | RootMIP | Blade in-plane moment (i.e., the moment caused by in-plane forces) at the blade root | About the xc1-axis | (kN-m) | other | 27 |  | K
| RootMyc | RootMOoP | Blade out-of-plane moment (i.e., the moment caused by out-of-plane forces) at the blade root | About the yc1-axis | (kN-m) | other | 27 |  | K
| RootMzc | RootMzb | Blade pitching moment at the blade root | About the zc1- and zb1-axes | (kN-m) | other | 27 |  | K
| RootMxyc |  | 叶片xy方向上的合力矩 | About the c1-axis | (kN-m) | other | 27 |  | K
| RootMxb | RootMEdg | Blade edgewise moment (i.e., the moment caused by edgewise forces) at the blade root | About the xb1-axis | (kN-m) | other | 27 |  | K
| RootMyb | RootMFlp | Blade flapwise moment (i.e., the moment caused by flapwise forces) at the blade root | About the yb1-axis | (kN-m) | other | 27 |  | K
| RootMxyb |  | 叶片xy方向上的合力矩 | About the b1-axis | (kN-m) | other | 27 |  | K
Blade Local Span Loads | [5 empty] | Title | 33
| SpnMLxb |  | Blade local edgewise moment at span station | About the local xb1-axis | (kN-m) | other | 33 | J | K
| SpnMLyb |  | Blade local flapwise moment at span station | About the local yb1-axis | (kN-m) | other | 33 | J | K
| SpnMLzb |  | Blade local pitching moment at span station | About the local zb1-axis | (kN-m) | other | 33 | J | K
| SpnMLxyb |  | 叶片xy方向上的合力矩 | About the local b1-axis | (kN-m) | other | 33 | J | K
| SpnFLxb |  | Blade local flapwise shear force at span station | Directed along the local xb1-axis | (kN) | other | 33 | J | K
| SpnFLyb |  | Blade local edgewise shear force at span station | Directed along the local yb1-axis | (kN) | other | 33 | J | K
| SpnFLzb |  | Blade local axial force at span station | Directed along the local zb1-axis | (kN) | other | 33 | J | K
| SpnFLxyb |  | 叶片xy方向上的合力 | Directed along the local yb1-axis | (kN) | other | 33 | J | K
Hub And Rotor Loads | [5 empty] | Title | 39
| LSShftFxa | LSShftFxs, LSSGagFxa, LSSGagFxs, RotThrust | Low-speed shaft thrust force (this is constant along the shaft and is equivalent to the rotor thrust force) | Directed along the xa- and xs-axes | (kN) | other | 39
| LSShftFya | LSSGagFya | Rotating low-speed shaft shear force (this is constant along the shaft) | Directed along the ya-axis | (kN) | other | 39
| LSShftFza | LSSGagFza | Rotating low-speed shaft shear force (this is constant along the shaft) | Directed along the za-axis | (kN) | other | 39
| LSShftFys | LSSGagFys | Nonrotating low-speed shaft shear force (this is constant along the shaft) | Directed along the ys-axis | (kN) | other | 39
| LSShftFzs | LSSGagFzs | Nonrotating low-speed shaft shear force (this is constant along the shaft) | Directed along the zs-axis | (kN) | other | 39
| LSShftMxa | LSShftMxs, LSSGagMxa, LSSGagMxs, RotTorq, LSShftTq | Low-speed shaft torque (this is constant along the shaft and is equivalent to the rotor torque) | About the xa- and xs-axes | (kN-m) | other | 39
| LSSTipMya |  | Rotating low-speed shaft bending moment at the shaft tip (teeter pin for 2-blader, apex of rotation for 3-blader) | About the ya-axis | (kN-m) | other | 39
| LSSTipMza |  | Rotating low-speed shaft bending moment at the shaft tip (teeter pin for 2-blader, apex of rotation for 3-blader) | About the za-axis | (kN-m) | other | 39
| LSSTipMys |  | Nonrotating low-speed shaft bending moment at the shaft tip (teeter pin for 2-blader, apex of rotation for 3-blader) | About the ys-axis | (kN-m) | other | 39
| LSSTipMzs |  | Nonrotating low-speed shaft bending moment at the shaft tip (teeter pin for 2-blader, apex of rotation for 3-blader) | About the zs-axis | (kN-m) | other | 39
| RotPwr | LSShftPwr | Rotor power (this is equivalent to the low-speed shaft power) | N/A | (kW) | other | 39
Shaft Strain Gage Loads | [5 empty] | Title | 40
| LSSGagMya |  | Rotating low-speed shaft bending moment at the shaft's strain gage (shaft strain gage located by input ShftGagL) | About the ya-axis | (kN-m) | other | 40
| LSSGagMza |  | Rotating low-speed shaft bending moment at the shaft's strain gage (shaft strain gage located by input ShftGagL) | About the za-axis | (kN-m) | other | 40
| LSSGagMys |  | Nonrotating low-speed shaft bending moment at the shaft's strain gage (shaft strain gage located by input ShftGagL) | About the ys-axis | (kN-m) | other | 40
| LSSGagMzs |  | Nonrotating low-speed shaft bending moment at the shaft's strain gage (shaft strain gage located by input ShftGagL) | About the zs-axis | (kN-m) | other | 40
High-Speed Shaft Loads | [5 empty] | Title | 41
| HSShftTq |  | High-speed shaft torque (this is constant along the shaft) | Same sign as LSShftTq / RotTorq / LSShftMxa / LSShftMxs / LSSGagMxa / LSSGagMxs | (kN-m) | other | 41
| HSSBrTq |  | High-speed shaft brake torque (i.e., the actual moment applied to the high-speed shaft by the brake) | Always positive (indicating dissipation of power) | (kN-m) | other | 41
| HSShftPwr |  | High-speed shaft power | Same sign as HSShftTq | (kW) | other | 41
| HSSGenPwr |  | 高速方向上的发电机功率 |  | (kW) | other | 41
Rotor-Furl Bearing Loads | [5 empty] | Title | 42
| RFrlBrM |  | Rotor-furl bearing moment | About the rotor-furl axis | (kN-m) | other | 42
Tail-Furl Bearing Loads | [5 empty] | Title | 43
| TFrlBrM |  | Tail-furl bearing moment | About the tail-furl axis | (kN-m) | other | 43
Tower-Top / Yaw Bearing Loads | [5 empty] | Title | 44
| YawBrFxn |  | Rotating (with nacelle) tower-top / yaw bearing shear force | Directed along the xn-axis | (kN) | other | 44
| YawBrFyn |  | Rotating (with nacelle) tower-top / yaw bearing shear force | Directed along the yn-axis | (kN) | other | 44
| YawBrFzn | YawBrFzp | Tower-top / yaw bearing axial force | Directed along the zn- and zp-axes | (kN) | other | 44
| YawBrFxyn |  | Rotating (with nacelle) tower-top / yaw bearing shear force 在x,y的合力 | Directed along the yn-axis | (kN) | other | 44
| YawBrFxp |  | Tower-top / yaw bearing fore-aft (nonrotating) shear force | Directed along the xp-axis | (kN) | other | 44
| YawBrFyp |  | Tower-top / yaw bearing side-to-side (nonrotating) shear force | Directed along the yp-axis | (kN) | other | 44
| YawBrFxyp |  | Tower-top / yaw bearing side-to-side (nonrotating) shear force 在x,y的合力 | Directed along the yp-axis | (kN) | other | 44
| YawBrMxn |  | Rotating (with nacelle) tower-top / yaw bearing roll moment | About the xn-axis | (kN-m) | other | 44
| YawBrMyn |  | Rotating (with nacelle) tower-top / yaw bearing pitch moment | About the yn-axis | (kN-m) | other | 44
| YawBrMzn | YawBrMzp | Tower-top / yaw bearing yaw moment | About the zn- and zp-axes | (kN-m) | other | 44
| YawBrMxyn |  | Rotating (with nacelle) tower-top / yaw bearing pitch moment (x,y的合力矩） | About the yn-axis | (kN-m) | other | 44
| YawBrMxp |  | Nonrotating tower-top / yaw bearing roll moment | About the xp-axis | (kN-m) | other | 44
| YawBrMyp |  | Nonrotating tower-top / yaw bearing pitch moment | About the yp-axis | (kN-m) | other | 44
| YawBrMxyp |  | Rotating (with nacelle) tower-top / yaw bearing pitch moment (x,y的合力矩） | About the yn-axis | (kN-m) | other | 44
Tower Base Loads | [5 empty] | Title | 45
| TwrBsFxt |  | Tower base fore-aft shear force | Directed along the xt-axis | (kN) | other | 45
| TwrBsFyt |  | Tower base side-to-side shear force | Directed along the yt-axis | (kN) | other | 45
| TwrBsFzt |  | Tower base axial force | Directed along the zt-axis | (kN) | other | 45
| TwrBsFxyt |  | Tower base axial force(x,y的合力） | Directed along the zt-axis | (kN) | other | 45
| TwrBsMxt |  | Tower base roll (or side-to-side) moment (i.e., the moment caused by side-to-side forces) | About the xt-axis | (kN-m) | other | 45
| TwrBsMyt |  | Tower base pitching (or fore-aft) moment (i.e., the moment caused by fore-aft forces) | About the yt-axis | (kN-m) | other | 45
| TwrBsMzt |  | Tower base yaw (or torsional) moment | About the zt-axis | (kN-m) | other | 45
| TwrBsMxyt |  | Tower base pitching (or fore-aft) moment (i.e., the moment caused by fore-aft forces)(x,y的合力矩） | About the yt-axis | (kN-m) | other | 45
Local Tower Loads | [5 empty] | Title | 46
| TwHtMLxt |  | Local tower roll (or side-to-side) moment of tower gage 1 | About the local xt-axis | (kN-m) | other | 46 | J
| TwHtMLyt |  | Local tower pitching (or fore-aft) moment of tower gage 1 | About the local yt-axis | (kN-m) | other | 46 | J
| TwHtMLzt |  | Local tower yaw (or torsional) moment of tower gage 1 | About the local zt-axis | (kN-m) | other | 46 | J
| TwHtMLxyt |  | Local tower pitching (or fore-aft) moment of tower gage 1(x,y的合力矩） | About the local yt-axis | (kN-m) | other | 46 | J
| TwHtFLxt |  | Local tower roll (or side-to-side) force of tower gage 1 | About the local xt-axis | (kN) | other | 46 | J
| TwHtFLyt |  | Local tower pitching (or fore-aft) force of tower gage 1 | About the local yt-axis | (kN) | other | 46 | J
| TwHtFLzt |  | Local tower yaw (or torsional) force of tower gage 1 | About the local zt-axis | (kN) | other | 46 | J
| TwHtFLxyt |  | Local tower pitching (or fore-aft) force of tower gage 1(x,y的合力） | About the local yt-axis | (kN) | other | 46 | J
Local Platform Loads | [5 empty] | Title | 47
| PtfmFxt |  |  |  | (kN) | other | 47
| PtfmFyt |  |  |  | (kN) | other | 47
| PtfmFzt |  |  |  | (kN) | other | 47
| PtfmFxi |  |  |  | (kN) | other | 47
| PtfmFyi |  |  |  | (kN) | other | 47
| PtfmFzi |  |  |  | (kN) | other | 47
| PtfmMxt |  |  |  | (kN-m) | other | 47
| PtfmMyt |  |  |  | (kN-m) | other | 47
| PtfmMzt |  |  |  | (kN-m) | other | 47
| PtfmMxi |  |  |  | (kN-m) | other | 47
| PtfmMyi |  |  |  | (kN-m) | other | 47
| PtfmMzi |  |  |  | (kN-m) | other | 47
Freedom |  |  | WARNING: USE ONLY FOR FULL-SYSTEM FEEDBACK; PHYSICAL MEANING OF THESE OUTPUTS CAN BE MISLEADING |  |  | Title | 48
| Q_B1E1 |  | Displacement of 1st edgewise bending-mode DOF of blade 1 |  | (m) | other | 48
| Q_B2E1 |  | Displacement of 1st edgewise bending-mode DOF of blade 2 |  | (m) | other | 48
| Q_B3E1 |  | Displacement of 1st edgewise bending-mode DOF of blade 3 |  | (m) | other | 48
| Q_B1F1 |  | Displacement of 1st flapwise bending-mode DOF of blade 1 |  | (m) | other | 48
| Q_B2F1 |  | Displacement of 1st flapwise bending-mode DOF of blade 2 |  | (m) | other | 48
| Q_B3F1 |  | Displacement of 1st flapwise bending-mode DOF of blade 3 |  | (m) | other | 48
| Q_B1F2 |  | Displacement of 2nd flapwise bending-mode DOF of blade 1 |  | (m) | other | 48
| Q_B2F2 |  | Displacement of 2nd flapwise bending-mode DOF of blade 2 |  | (m) | other | 48
| Q_B3F2 |  | Displacement of 2nd flapwise bending-mode DOF of blade 3 |  | (m) | other | 48
| Q_DRTR |  | Displacement of drivetrain rotational-flexibility DOF |  | (rad) | other | 48
| Q_GEAZ |  | Displacement of variable speed generator DOF |  | (rad) | other | 48
| Q_RFRL |  | Displacement of rotor-furl DOF |  | (rad) | other | 48
| Q_TFRL |  | Displacement of tail-furl DOF |  | (rad) | other | 48
| Q_YAW |  | Displacement of nacelle yaw DOF |  | (rad) | other | 48
| Q_TFA1 |  | Displacement of 1st tower fore-aft bending mode DOF |  | (m) | other | 48
| Q_TSS1 |  | Displacement of 1st tower side-to-side bending mode DOF |  | (m) | other | 48
| Q_TFA2 |  | Displacement of 2nd tower fore-aft bending mode DOF |  | (m) | other | 48
| Q_TSS2 |  | Displacement of 2nd tower side-to-side bending mode DOF |  | (m) | other | 48
| Q_SG |  | Displacement of platform horizontal surge translation DOF |  | (m) | other | 48
| Q_SW |  | Displacement of platform horizontal sway translation DOF |  | (m) | other | 48
| Q_HV |  | Displacement of platform vertical heave translation DOF |  | (m) | other | 48
| Q_R |  | Displacement of platform roll tilt rotation DOF |  | (rad) | other | 48
| Q_P |  | Displacement of platform pitch tilt rotation DOF |  | (rad) | other | 48
| Q_Y |  | Displacement of platform yaw rotation DOF |  | (rad) | other | 48
| Q_TTMD |  | 塔架TMD参数位移 |  | (m) | other | 48
| Q_BTMD |  | 叶片TMD参数位移 |  | (m) | other | 48 |  | K
| QD_B1E1 |  | Velocity of 1st edgewise bending-mode DOF of blade 1 |  | (m/s) | other | 48
| QD_B2E1 |  | Velocity of 1st edgewise bending-mode DOF of blade 2 |  | (m/s) | other | 48
| QD_B3E1 |  | Velocity of 1st edgewise bending-mode DOF of blade 3 |  | (m/s) | other | 48
| QD_B1F1 |  | Velocity of 1st flapwise bending-mode DOF of blade 1 |  | (m/s) | other | 48
| QD_B2F1 |  | Velocity of 1st flapwise bending-mode DOF of blade 2 |  | (m/s) | other | 48
| QD_B3F1 |  | Velocity of 1st flapwise bending-mode DOF of blade 3 |  | (m/s) | other | 48
| QD_B1F2 |  | Velocity of 2nd flapwise bending-mode DOF of blade 1 |  | (m/s) | other | 48
| QD_B2F2 |  | Velocity of 2nd flapwise bending-mode DOF of blade 2 |  | (m/s) | other | 48
| QD_B3F2 |  | Velocity of 2nd flapwise bending-mode DOF of blade 3 |  | (m/s) | other | 48
| QD_DRTR |  | Velocity of drivetrain rotational-flexibility DOF |  | (rad/s) | other | 48
| QD_GEAZ |  | Velocity of variable speed generator DOF |  | (rad/s) | other | 48
| QD_RFRL |  | Velocity of rotor-furl DOF |  | (rad/s) | other | 48
| QD_TFRL |  | Velocity of tail-furl DOF |  | (rad/s) | other | 48
| QD_YAW |  | Velocity of nacelle yaw DOF |  | (rad/s) | other | 48
| QD_TFA1 |  | Velocity of 1st tower fore-aft bending mode DOF |  | (m/s) | other | 48
| QD_TSS1 |  | Velocity of 1st tower side-to-side bending mode DOF |  | (m/s) | other | 48
| QD_TFA2 |  | Velocity of 2nd tower fore-aft bending mode DOF |  | (m/s) | other | 48
| QD_TSS2 |  | Velocity of 2nd tower side-to-side bending mode DOF |  | (m/s) | other | 48
| QD_SG |  | Velocity of platform horizontal surge translation DOF |  | (m/s) | other | 48
| QD_SW |  | Velocity of platform horizontal sway translation DOF |  | (m/s) | other | 48
| QD_HV |  | Velocity of platform vertical heave translation DOF |  | (m/s) | other | 48
| QD_R |  | Velocity of platform roll tilt rotation DOF |  | (rad/s) | other | 48
| QD_P |  | Velocity of platform pitch tilt rotation DOF |  | (rad/s) | other | 48
| QD_Y |  | Velocity of platform yaw rotation DOF |  | (rad/s) | other | 48
| QD_TTMD |  | 塔架TMD参数速度 |  | (m/s) | other | 48
| QD_BTMD |  | 叶片TMD参数速度 |  | (m/s) | other | 48 |  | K
| QD2_B1E1 |  | Acceleration of 1st edgewise bending-mode DOF of blade 1 |  | (m/s^2) | other | 48
| QD2_B2E1 |  | Acceleration of 1st edgewise bending-mode DOF of blade 2 |  | (m/s^2) | other | 48
| QD2_B3E1 |  | Acceleration of 1st edgewise bending-mode DOF of blade 3 |  | (m/s^2) | other | 48
| QD2_B1F1 |  | Acceleration of 1st flapwise bending-mode DOF of blade 1 |  | (m/s^2) | other | 48
| QD2_B2F1 |  | Acceleration of 1st flapwise bending-mode DOF of blade 2 |  | (m/s^2) | other | 48
| QD2_B3F1 |  | Acceleration of 1st flapwise bending-mode DOF of blade 3 |  | (m/s^2) | other | 48
| QD2_B1F2 |  | Acceleration of 2nd flapwise bending-mode DOF of blade 1 |  | (m/s^2) | other | 48
| QD2_B2F2 |  | Acceleration of 2nd flapwise bending-mode DOF of blade 2 |  | (m/s^2) | other | 48
| QD2_B3F2 |  | Acceleration of 2nd flapwise bending-mode DOF of blade 3 |  | (m/s^2) | other | 48
| QD2_DRTR |  | Acceleration of drivetrain rotational-flexibility DOF |  | (rad/s^2) | other | 48
| QD2_GEAZ |  | Acceleration of variable speed generator DOF |  | (rad/s^2) | other | 48
| QD2_RFRL |  | Acceleration of rotor-furl DOF |  | (rad/s^2) | other | 48
| QD2_TFRL |  | Acceleration of tail-furl DOF |  | (rad/s^2) | other | 48
| QD2_YAW |  | Acceleration of nacelle yaw DOF |  | (rad/s^2) | other | 48
| QD2_TFA1 |  | Acceleration of 1st tower fore-aft bending mode DOF |  | (m/s^2) | other | 48
| QD2_TSS1 |  | Acceleration of 1st tower side-to-side bending mode DOF |  | (m/s^2) | other | 48
| QD2_TFA2 |  | Acceleration of 2nd tower fore-aft bending mode DOF |  | (m/s^2) | other | 48
| QD2_TSS2 |  | Acceleration of 2nd tower side-to-side bending mode DOF |  | (m/s^2) | other | 48
| QD2_SG |  | Acceleration of platform horizontal surge translation DOF |  | (m/s^2) | other | 48
| QD2_SW |  | Acceleration of platform horizontal sway translation DOF |  | (m/s^2) | other | 48
| QD2_HV |  | Acceleration of platform vertical heave translation DOF |  | (m/s^2) | other | 48
| QD2_R |  | Acceleration of platform roll tilt rotation DOF |  | (rad/s^2) | other | 48
| QD2_P |  | Acceleration of platform pitch tilt rotation DOF |  | (rad/s^2) | other | 48
| QD2_Y |  | Acceleration of platform yaw rotation DOF |  | (rad/s^2) | other | 48
| QD2_TTMD |  | 塔架TMD参数加速度 |  | (m/s^2) | other | 48
| QD2_BTMD |  | 叶片TMD参数加速度 |  | (m/s^2) | other | 48 |  | K

## Sheet1 (hidden)
Name
TipDxc
TipDyc
TipDzc
TipDxb
TipDyb
TipALxb
TipALyb
TipALzb
TipRDxb
TipRDyb
TipRDzb
TipClrnc
SpnALxb
SpnALyb
SpnALzb
SpnTDxb
SpnTDyb
SpnTDzb
SpnRDxb
SpnRDyb
SpnRDzb
PtchPMzc
TeetPya
TeetVya
TeetAya
LSSTipPxa
LSSTipVxa
LSSTipAxa
LSSGagPxa
LSSGagVxa
LSSGagAxa
HSShftV
HSShftA
NcIMUTVxs
NcIMUTVys
NcIMUTVzs
NcIMUTAxs
NcIMUTAys
NcIMUTAzs
NcIMURVxs
NcIMURVys
NcIMURVzs
NcIMURAxs
NcIMURAys
NcIMURAzs
RotFurlP
RotFurlV
RotFurlA
TailFurlP
TailFurlV
TailFurlA
YawPzn
YawVzn
YawAzn
TwrTpTDxi
TwrTpTDyi
TwrTpTDzi
YawBrTDxp
YawBrTDyp
YawBrTDzp
YawBrTDxt
YawBrTDyt
YawBrTDzt
YawBrTVxp
YawBrTVyp
YawBrTVzp
YawBrTAxp
YawBrTAyp
YawBrTAzp
YawBrRDxt
YawBrRDyt
YawBrRDzt
YawBrRVxp
YawBrRVyp
YawBrRVzp
YawBrRAxp
YawBrRAyp
YawBrRAzp
TwHtALxt
TwHtALyt
TwHtALzt
TwHtTDxt
TwHtTDyt
TwHtTDzt
TwHtRDxt
TwHtRDyt
TwHtRDzt
TwHtTPxi
TwHtTPyi
TwHtTPzi
TwHtRPxi
TwHtRPyi
TwHtRPzi
PtfmTDxt
PtfmTDyt
PtfmTDzt
PtfmTDxi
PtfmTDyi
PtfmTDzi
PtfmTVxt
PtfmTVyt
PtfmTVzt
PtfmTVxi
PtfmTVyi
PtfmTVzi
PtfmTAxt
PtfmTAyt
PtfmTAzt
PtfmTAxi
PtfmTAyi
PtfmTAzi
PtfmRDxi
PtfmRDyi
PtfmRDzi
PtfmRVxt
PtfmRVyt
PtfmRVzt
PtfmRVxi
PtfmRVyi
PtfmRVzi
PtfmRAxt
PtfmRAyt
PtfmRAzt
PtfmRAxi
PtfmRAyi
PtfmRAzi
RootFxc
RootFyc
RootFzc
RootFxb
RootFyb
RootMxc
RootMyc
RootMzc
RootMxb
RootMyb
SpnMLxb
SpnMLyb
SpnMLzb
SpnFLxb
SpnFLyb
SpnFLzb
LSShftFxa
LSShftFya
LSShftFza
LSShftFys
LSShftFzs
LSShftMxa
LSSTipMya
LSSTipMza
LSSTipMys
LSSTipMzs
RotPwr
LSSGagMya
LSSGagMza
LSSGagMys
LSSGagMzs
HSShftTq
HSSBrTq
HSShftPwr
RFrlBrM
TFrlBrM
YawBrFxn
YawBrFyn
YawBrFzn
YawBrFxp
YawBrFyp
YawBrMxn
YawBrMyn
YawBrMzn
YawBrMxp
YawBrMyp
TwrBsFxt
TwrBsFyt
TwrBsFzt
TwrBsMxt
TwrBsMyt
TwrBsMzt
TwHtMLxt
TwHtMLyt
TwHtMLzt
TwHtFLxt
TwHtFLyt
TwHtFLzt
PtfmFxt
PtfmFyt
PtfmFzt
PtfmFxi
PtfmFyi
PtfmFzi
PtfmMxt
PtfmMyt
PtfmMzt
PtfmMxi
PtfmMyi
PtfmMzi
Q_B1E1 | Q_B1E1
Q_B2E1 | Q_B2E1
Q_B3E1 | Q_B3E1
Q_B1F1 | Q_B1F1
Q_B2F1 | Q_B2F1
Q_B3F1 | Q_B3F1
Q_B1F2 | Q_B1F2
Q_B2F2 | Q_B2F2
Q_B3F2 | Q_B3F2
Q_DrTr | Q_DRTR
Q_GeAz | Q_GEAZ
Q_RFrl | Q_RFRL
Q_TFrl | Q_TFRL
Q_Yaw | Q_YAW
Q_TFA1 | Q_TFA1
Q_TSS1 | Q_TSS1
Q_TFA2 | Q_TFA2
Q_TSS2 | Q_TSS2
Q_SG | Q_SG
Q_SW | Q_SW
Q_HV | Q_HV
Q_R | Q_R
Q_P | Q_P
Q_Y | Q_Y
QD_B1E1 | QD_B1E1
QD_B2E1 | QD_B2E1
QD_B3E1 | QD_B3E1
QD_B1F1 | QD_B1F1
QD_B2F1 | QD_B2F1
QD_B3F1 | QD_B3F1
QD_B1F2 | QD_B1F2
QD_B2F2 | QD_B2F2
QD_B3F2 | QD_B3F2
QD_DrTr | QD_DRTR
QD_GeAz | QD_GEAZ
QD_RFrl | QD_RFRL
QD_TFrl | QD_TFRL
QD_Yaw | QD_YAW
QD_TFA1 | QD_TFA1
QD_TSS1 | QD_TSS1
QD_TFA2 | QD_TFA2
QD_TSS2 | QD_TSS2
QD_Sg | QD_SG
QD_Sw | QD_SW
QD_Hv | QD_HV
QD_R | QD_R
QD_P | QD_P
QD_Y | QD_Y
QD2_B1E1 | QD2_B1E1
QD2_B2E1 | QD2_B2E1
QD2_B3E1 | QD2_B3E1
QD2_B1F1 | QD2_B1F1
QD2_B2F1 | QD2_B2F1
QD2_B3F1 | QD2_B3F1
QD2_B1F2 | QD2_B1F2
QD2_B2F2 | QD2_B2F2
QD2_B3F2 | QD2_B3F2
QD2_DrTr | QD2_DRTR
QD2_GeAz | QD2_GEAZ
QD2_RFrl | QD2_RFRL
QD2_TFrl | QD2_TFRL
QD2_Yaw | QD2_YAW
QD2_TFA1 | QD2_TFA1
QD2_TSS1 | QD2_TSS1
QD2_TFA2 | QD2_TFA2
QD2_TSS2 | QD2_TSS2
QD2_Sg | QD2_SG
QD2_Sw | QD2_SW
QD2_Hv | QD2_HV
QD2_R | QD2_R
QD2_P | QD2_P
QD2_Y | QD2_Y

## MSA
Category | Name | Other Name(s) | Description | Convention | Units | 标志 | 输出频道编号 | 截面编号 | 数量编号 | 其他编号
Blade Aerodynamic damping And Power |  |  | 叶片和叶片节点上的气动功与气动阻尼比 |  |  | Title | 0
| BkNjADxi |  | 全局惯性坐标系下，沿x方向上的叶片K节点J的气动阻尼比 |  | (%) | other | 0 | J | K
| BkNjADyi |  | 全局惯性坐标系下，沿y方向上的叶片K节点J的气动阻尼比 |  | (%) | other | 0 | J | K
| BkNjADzi |  | 全局惯性坐标系下，沿z方向上的叶片K节点J的气动阻尼比 |  | (%) | other | 0 | J | K
| BldKADxi |  | 全局惯性坐标系下，沿x方向上的叶片K的气动阻尼比 |  | (%) | other | 0 |  | K
| BldKADyi |  | 全局惯性坐标系下，沿y方向上的叶片K的气动阻尼比 |  | (%) | other | 0 |  | K
| BldKADzi |  | 全局惯性坐标系下，沿z方向上的叶片K的气动阻尼比 |  | (%) | other | 0 |  | K
| BkNjADxt |  | 叶片局部坐标系下，沿x方向上的叶片K节点J的气动阻尼比 |  | (%) | other | 0 | J | K
| BkNjADyt |  | 叶片局部坐标系下，沿y方向上的叶片K节点J的气动阻尼比 |  | (%) | other | 0 | J | K
| BkNjADzt |  | 叶片局部坐标系下，沿z方向上的叶片K节点J的气动阻尼比 |  | (%) | other | 0 | J | K
| BldKADxt |  | 叶片局部坐标系下，沿x方向上的叶片K的气动阻尼比 |  | (%) | other | 0 |  | K
| BldKADyt |  | 叶片局部坐标系下，沿y方向上的叶片K的气动阻尼比 |  | (%) | other | 0 |  | K
| BldKADzt |  | 叶片局部坐标系下，沿z方向上的叶片K的气动阻尼比 |  | (%) | other | 0 |  | K
| BkNjAWxi |  | 全局惯性坐标系下，沿x方向上的叶片K节点J的气动功 |  | (Kw) | other | 0 | J | K
| BkNjAWyi |  | 全局惯性坐标系下，沿y方向上的叶片K节点J的气动功 |  | (Kw) | other | 0 | J | K
| BkNjAWzi |  | 全局惯性坐标系下，沿z方向上的叶片K节点J的气动功 |  | (Kw) | other | 0 | J | K
| BldKAWxi |  | 全局惯性坐标系下，沿x方向上的叶片K的气动功 |  | (Kw) | other | 0 |  | K
| BldKAWyi |  | 全局惯性坐标系下，沿y方向上的叶片K的气动功 |  | (Kw) | other | 0 |  | K
| BldKAWzi |  | 全局惯性坐标系下，沿z方向上的叶片K的气动功 |  | (Kw) | other | 0 |  | K
| BkNjAWxt |  | 叶片局部坐标系下，沿x方向上的叶片K节点J的气动功 |  | (Kw) | other | 0 | J | K
| BkNjAWyt |  | 叶片局部坐标系下，沿y方向上的叶片K节点J的气动功 |  | (Kw) | other | 0 | J | K
| BkNjAWzt |  | 叶片局部坐标系下，沿z方向上的叶片K节点J的气动功 |  | (Kw) | other | 0 | J | K
| BldKAWxt |  | 叶片局部坐标系下，沿x方向上的叶片K的气动功 |  | (Kw) | other | 0 |  | K
| BldKAWyt |  | 叶片局部坐标系下，沿y方向上的叶片K的气动功 |  | (Kw) | other | 0 |  | K
| BldKAWzt |  | 叶片局部坐标系下，沿z方向上的叶片K的气动功 |  | (Kw) | other | 0 |  | K
Tower Aerodynamic damping And Power |  |  | 塔架和塔架节点上的气动功与气动阻尼比 |  |  | Title | 1
| TwHtADxi |  | 全局惯性坐标系下，沿x方向上的塔架节点J的气动阻尼比 |  | (%) | other | 1 | J
| TwHtADyi |  | 全局惯性坐标系下，沿y方向上的塔架节点J的气动阻尼比 |  | (%) | other | 1 | J
| TwHtADzi |  | 全局惯性坐标系下，沿z方向上的塔架节点J的气动阻尼比 |  | (%) | other | 1 | J
| TwHtADxt |  | 塔架局部坐标系下，沿x方向上的塔架节点J的气动阻尼比 |  | (%) | other | 1 | J
| TwHtADyt |  | 塔架局部坐标系下，沿y方向上的塔架节点J的气动阻尼比 |  | (%) | other | 1 | J
| TwHtADzt |  | 塔架局部坐标系下，沿z方向上的塔架节点J的气动阻尼比 |  | (%) | other | 1 | J
| TwrADxi |  | 全局惯性坐标系下，沿x方向上的塔架气动阻尼比 |  | (%) | other | 1
| TwrADyi |  | 全局惯性坐标系下，沿y方向上的塔架气动阻尼比 |  | (%) | other | 1
| TwrADzi |  | 全局惯性坐标系下，沿z方向上的塔架气动阻尼比 |  | (%) | other | 1
| TwrADxt |  | 塔架局部坐标系下，沿x方向上的塔架气动阻尼比 |  | (%) | other | 1
| TwrADyt |  | 塔架局部坐标系下，沿y方向上的塔架气动阻尼比 |  | (%) | other | 1
| TwrADzt |  | 塔架局部坐标系下，沿z方向上的塔架气动阻尼比 |  | (%) | other | 1
| TwHtAWxi |  | 全局惯性坐标系下，沿x方向上的塔架节点J的气动功 |  | (Kw) | other | 1 | J
| TwHtAWyi |  | 全局惯性坐标系下，沿y方向上的塔架节点J的气动功 |  | (Kw) | other | 1 | J
| TwHtAWzi |  | 全局惯性坐标系下，沿z方向上的塔架节点J的气动功 |  | (Kw) | other | 1 | J
| TwHtAWxt |  | 塔架局部坐标系下，沿x方向上的塔架节点J的气动功 |  | (Kw) | other | 1 | J
| TwHtAWyt |  | 塔架局部坐标系下，沿y方向上的塔架节点J的气动功 |  | (Kw) | other | 1 | J
| TwHtAWzt |  | 塔架局部坐标系下，沿z方向上的塔架节点J的气动功 |  | (Kw) | other | 1 | J
| TwrAWxi |  | 全局惯性坐标系下，沿x方向上的塔架气动功 |  | (Kw) | other | 1
| TwrAWyi |  | 全局惯性坐标系下，沿y方向上的塔架气动功 |  | (Kw) | other | 1
| TwrAWzi |  | 全局惯性坐标系下，沿z方向上的塔架气动功 |  | (Kw) | other | 1
| TwrAWxt |  | 塔架局部坐标系下，沿x方向上的塔架气动功 |  | (Kw) | other | 1
| TwrAWyt |  | 塔架局部坐标系下，沿y方向上的塔架气动功 |  | (Kw) | other | 1
| TwrAWzt |  | 塔架局部坐标系下，沿z方向上的塔架气动功 |  | (Kw) | other | 1
Rotor Aerodynamic damping And Power |  |  | 风轮的气动功与气动阻尼比 |  |  | Title | 2
| RtADxi |  | 全局惯性坐标系下，沿x方向上的风轮气动阻尼比 |  | (%) | other | 2
| RtADyi |  | 全局惯性坐标系下，沿y方向上的风轮气动阻尼比 |  | (%) | other | 2
| RtADzi |  | 全局惯性坐标系下，沿z方向上的风轮气动阻尼比 |  | (%) | other | 2
| RtADxt |  | 风轮轴线局部坐标系下，沿x方向上的风轮气动阻尼比 |  | (%) | other | 2
| RtADyt |  | 风轮轴线局部坐标系下，沿y方向上的风轮气动阻尼比 |  | (%) | other | 2
| RtADzt |  | 风轮轴线局部坐标系下，沿z方向上的风轮气动阻尼比 |  | (%) | other | 2
| RtAWxi |  | 全局惯性坐标系下，沿x方向上的风轮气动功 |  | (Kw) | other | 2
| RtAWyi |  | 全局惯性坐标系下，沿y方向上的风轮气动功 |  | (Kw) | other | 2
| RtAWzi |  | 全局惯性坐标系下，沿z方向上的风轮气动功 |  | (Kw) | other | 2
| RtAWxt |  | 风轮轴线局部坐标系下，沿x方向上的风轮气动功 |  | (Kw) | other | 2
| RtAWyt |  | 风轮轴线局部坐标系下，沿y方向上的风轮气动功 |  | (Kw) | other | 2
| RtAWzt |  | 风轮轴线局部坐标系下，沿z方向上的风轮气动功 |  | (Kw) | other | 2

## HydroL
Category | Name | Other Name(s) | Description | Convention | Units | 标志 | 输出频道编号 | 截面编号 | 数量编号 | 其他编号
Integrated Hydrodynamic Loads at_PRP | [5 empty] | Title | 0
| MoorFxi |  | Total Mooring load along the global x-direction from both potential flow and strip theory at (0,0,0) |  | (N) | other | 0
| MoorFyi |  | Total Mooring load along the global y-direction from both potential flow and strip theory at (0,0,0) |  | (N) | other | 0
| MoorFzi |  | Total Mooring load along the global z-direction from both potential flow and strip theory at (0,0,0) |  | (N) | other | 0
| MoorMxi |  | Total Mooring moment about the global x-axis from both potential flow and strip theory at (0,0,0) |  | (N-m) | other | 0
| MoorMyi |  | Total Mooring moment about the global y-axis from both potential flow and strip theory at (0,0,0) |  | (N-m) | other | 0
| MoorMzi |  | Total Mooring moment about the global z-axis from both potential flow and strip theory at (0,0,0) |  | (N-m) | other | 0
| HydroFxi |  | Total integrated hydrodynamic load along the global x-direction from both potential flow and strip theory at (0,0,0) |  | (N) | other | 0
| HydroFyi |  | Total integrated hydrodynamic load along the global y-direction from both potential flow and strip theory at (0,0,0) |  | (N) | other | 0
| HydroFzi |  | Total integrated hydrodynamic load along the global z-direction from both potential flow and strip theory at (0,0,0) |  | (N) | other | 0
| HydroMxi |  | Total integrated hydrodynamic moment about the global x-axis from both potential flow and strip theory at (0,0,0) |  | (N-m) | other | 0
| HydroMyi |  | Total integrated hydrodynamic moment about the global y-axis from both potential flow and strip theory at (0,0,0) |  | (N-m) | other | 0
| HydroMzi |  | Total integrated hydrodynamic moment about the global z-axis from both potential flow and strip theory at (0,0,0) |  | (N-m) | other | 0
PRP Body Kinematics | [5 empty] | Title | 1
| PRPSurge |  | Displacement of the PRP (principal reference point) along the global x-axis PRP（Platform Reference Point） |  | (m) | other | 1
| PRPSway |  | Displacement of the PRP (principal reference point) along the global y-axis PRP（Platform Reference Point） |  | (m) | other | 1
| PRPHeave |  | Displacement of the PRP (principal reference point) along the global z-axis PRP（Platform Reference Point） |  | (m) | other | 1
| PRPRoll |  | Rotation of the PRP (principal reference point) about the global x-axis at the PRP PRP（Platform Reference Point） |  | (rad) | other | 1
| PRPPitch |  | Rotation of the PRP (principal reference point) about the global y-axis at the PRP PRP（Platform Reference Point） |  | (rad) | other | 1
| PRPYaw |  | Rotation of the PRP (principal reference point) about the global z-axis at the PRP PRP（Platform Reference Point） |  | (rad) | other | 1
| PRPTVxi |  | Translational velocity of the PRP (principal reference point) along the global x-axis PRP（Platform Reference Point） |  | (m/s) | other | 1
| PRPTVyi |  | Translational velocity of the PRP (principal reference point) along the global y-axis PRP（Platform Reference Point） |  | (m/s) | other | 1
| PRPTVzi |  | Translational velocity of the PRP (principal reference point) along the global z-axis PRP（Platform Reference Point） |  | (m/s) | other | 1
| PRPRVxi |  | Rotation velocity of the PRP (principal reference point) about the global x-axis at the PRP PRP（Platform Reference Point） |  | (rad/s) | other | 1
| PRPRVyi |  | Rotation velocity of the PRP (principal reference point) about the global y-axis at the PRP PRP（Platform Reference Point） |  | (rad/s) | other | 1
| PRPRVzi |  | Rotation velocity of the PRP (principal reference point) about the global z-axis at the PRP PRP（Platform Reference Point） |  | (rad/s) | other | 1
| PRPTAxi |  | Translational acceleration of the PRP (principal reference point) along the global x-axis PRP（Platform Reference Point） |  | (m/s^2) | other | 1
| PRPTAyi |  | Translational acceleration of the PRP (principal reference point) along the global y-axis PRP（Platform Reference Point） |  | (m/s^2) | other | 1
| PRPTAzi |  | Translational acceleration of the PRP (principal reference point) along the global z-axis PRP（Platform Reference Point） |  | (m/s^2) | other | 1
| PRPRAxi |  | Rotation acceleration of the PRP (principal reference point) about the global x-axis at the PRP PRP（Platform Reference Point） |  | (rad/s^2) | other | 1
| PRPRAyi |  | Rotation acceleration of the PRP (principal reference point) about the global y-axis at the PRP PRP（Platform Reference Point） |  | (rad/s^2) | other | 1
| PRPRAzi |  | Rotation acceleration of the PRP (principal reference point) about the global z-axis at the PRP PRP（Platform Reference Point） |  | (rad/s^2) | other | 1
Spar Platform Node HydroLoad | [5 empty] | Title | 2
| SpnSparFxi |  | Spar柱子上的力,在全局坐标系下 |  | (N) | other | 2 | J
| SpnSparFyi |  | Spar柱子上的力,在全局坐标系下 |  | (N) | other | 2 | J
| SpnSparFzi |  | Spar柱子上的力,在全局坐标系下 |  | (N) | other | 2 | J
| SpnSparMxi |  | Spar柱子上的力,在全局坐标系下 |  | (N-m) | other | 2 | J
| SpnSparMyi |  | Spar柱子上的力,在全局坐标系下 |  | (N-m) | other | 2 | J
| SpnSparMzi |  | Spar柱子上的力,在全局坐标系下 |  | (N-m) | other | 2 | J

## WindL
Category | Name | Other Name(s) | Description | Convention | Units | 标志 | 输出频道编号 | 截面编号 | 数量编号 | 其他编号
Blade Wind Motions | [5 empty] | Title | 0
| WindBVelX |  | X component of wind at Blade point |  | (m/s) | other | 0 | Y | Z
| WindBVelY |  | Y component of wind at Blade point |  | (m/s) | other | 0 | Y | Z
| WindBVelZ |  | Y component of wind at Blade point |  | (m/s) | other | 0 | Y | Z
| WHubVelX |  | X component of wind at Hub |  | (m/s) | other | 0
| WHubVelY |  | Y component of wind at Hub |  | (m/s) | other | 0
| WHubVelZ |  | Z component of wind at Hub |  | (m/s) | other | 0
Wind GRID | [5 empty] | Title | 1
| WindBVelXY |  | XY (horizontal) wind magnitude at user selected wind point[不支持] |  | (m/s)nsp! | other | 1 | Y | Z
| WindBVelMa |  | wind magnitude at user selected wind point [不支持] |  | (m/s)nsp! | other | 1 | Y | Z
| WindBAngXY |  | Angle between X and Y wind velocity components at user selected wind point 1[不支持] |  | (m/s)nsp! | other | 1 | Y | Z
Wind Sensor Measurements | [5 empty] | Title | 2
| WindMeas |  | Wind measurement at sensor [不支持] | Defined by sensor | (m/s)nsp! | other | 2 | Y | Z
Twr Wind Motions | [5 empty] | Title | 3
| TwHWindVx |  | X component of wind at Twr point |  | (m/s) | other | 3 | Y
| TwHWindVy |  | Y component of wind at Twr point |  | (m/s) | other | 3 | Y
| TwHWindVz |  | Y component of wind at Twr point |  | (m/s) | other | 3 | Y

## ControL
Category | Name | Other Name(s) | Description | Convention | Units | 标志 | 输出频道编号 | 截面编号 | 数量编号 | 其他编号
Pitch Control And Generator Control | [5 empty] | Title | 0
| BlPitchC |  | Blade 1 pitch angle command | Positive towards feather about the minus zc1- and minus zb1-axes | (deg) | other | 0 |  | K
| GenTq |  | Electrical generator torque | Positive reflects power extracted and negative represents a motoring-up situation (power input) | (kN-m) | other | 0
| GenPwr |  | Electrical generator power | Same sign as GenTq | (kW) | other | 0
[6 empty] | other | 0
High Speed Shaft Brake And Yaw ControL | [5 empty] | Title | 1
| HSSBrTqC |  | High-speed shaft brake torque command (i.e., the commanded moment applied to the high-speed shaft by the brake) | Always positive (indicating dissipation of power) | (kN-m) | other | 1
| YawMomCom | YawMom | Nacelle yaw moment command | About the zl- and zp-axes | (kN-m) | other | 1

## MoptKeyType
OpenWECD.OpenHAST.HAST.MainfilePath | System.String | 更新后检查重复值
OpenWECD.OpenHAST.HAST.MainfilesPathData | System.String[]
OpenWECD.OpenHAST.HAST.modelname | System.String
OpenWECD.OpenHAST.HAST.TMax | System.Double
OpenWECD.OpenHAST.HAST.DT | System.Double
OpenWECD.OpenHAST.HAST.InterpOrder | System.Int32
OpenWECD.OpenHAST.HAST.AfShowlog | System.Boolean
OpenWECD.OpenHAST.HAST.Dtput | System.Int32
OpenWECD.OpenHAST.HAST.SimulateType | OpenWECD.hastV7.SimulateType
OpenWECD.OpenHAST.HAST.PresetTime | System.Double
OpenWECD.OpenHAST.HAST.WTType | System.Int32
OpenWECD.OpenHAST.HAST.Solver | OpenWECD.hastV7.ODESolver
OpenWECD.OpenHAST.HAST.LinSolver | System.Int32
OpenWECD.OpenHAST.HAST.Gravity | System.Double
OpenWECD.OpenHAST.HAST.AirDens | System.Double
OpenWECD.OpenHAST.HAST.WtrDens | System.Double
OpenWECD.OpenHAST.HAST.KinVisc | System.Double
OpenWECD.OpenHAST.HAST.SpdSound | System.Double
OpenWECD.OpenHAST.HAST.WtrDpth | System.Double
OpenWECD.OpenHAST.HAST.MSL2SWL | System.Double
OpenWECD.OpenHAST.HAST.MBDFile | System.String
OpenWECD.OpenHAST.HAST.windFile | System.String
OpenWECD.OpenHAST.HAST.AeroFile | System.String
OpenWECD.OpenHAST.HAST.ControlFile | System.String
OpenWECD.OpenHAST.HAST.AfVTK | System.Boolean
OpenWECD.OpenHAST.HAST.DT_Out | System.Double
OpenWECD.OpenHAST.HAST.TStart | System.Double
OpenWECD.OpenHAST.HAST.SumPath | System.String
OpenWECD.OpenHAST.AeroL.AeroLfilepath | System.String
OpenWECD.OpenHAST.AeroL.AerolData | System.String[]
OpenWECD.OpenHAST.AeroL.ApOfMb | System.Int32
OpenWECD.OpenHAST.AeroL.HubRad | System.Double
OpenWECD.OpenHAST.AeroL.Bldnum | System.Int32
OpenWECD.OpenHAST.AeroL.DTAero | System.Double
OpenWECD.OpenHAST.AeroL.WakeMod | OpenWECD.AeroL.WakeMode
OpenWECD.OpenHAST.AeroL.AFAeroMod | OpenWECD.AeroL.DynamicStallMode
OpenWECD.OpenHAST.AeroL.TwrPotent | OpenWECD.AeroL.TowerInfluenceMode
OpenWECD.OpenHAST.AeroL.TwrShadow | System.Boolean
OpenWECD.OpenHAST.AeroL.TwrAero | System.Boolean
OpenWECD.OpenHAST.AeroL.AirDens | System.Double
OpenWECD.OpenHAST.AeroL.KinVisc | System.Double
OpenWECD.OpenHAST.AeroL.SpdSound | System.Double
OpenWECD.OpenHAST.AeroL.NumAFfiles | System.Int32
OpenWECD.OpenHAST.AeroL.airfoilpath | System.String[]
OpenWECD.OpenHAST.AeroL.InterpOrd | System.Int32
OpenWECD.OpenHAST.AeroL.Airfoil.Nfoil | System.Int32
OpenWECD.OpenHAST.AeroL.Airfoil.StringFoil | System.String[]
OpenWECD.OpenHAST.AeroL.Airfoil.InterpOrd | System.Int32
OpenWECD.OpenHAST.AeroL.Airfoil.list.Item_0.name | System.String
OpenWECD.OpenHAST.AeroL.Airfoil.list.Item_0.NumAlf | System.Int32
OpenWECD.OpenHAST.AeroL.Airfoil.list.Item_0.DataSet | System.Double[,]
OpenWECD.OpenHAST.AeroL.Airfoil.list.Item_0.Airfoil_Geo.center | System.Double[]
OpenWECD.OpenHAST.AeroL.Airfoil.list.Item_0.Airfoil_Geo.Pointnum | System.Int32
OpenWECD.OpenHAST.AeroL.Airfoil.list.Item_0.Airfoil_Geo.data | System.Double[,]
OpenWECD.OpenHAST.AeroL.Airfoil.list.Item_0.Airfoil_Geo.x | System.Double[]
OpenWECD.OpenHAST.AeroL.Airfoil.list.Item_0.Airfoil_Geo.y | System.Double[]
OpenWECD.OpenHAST.AeroL.Airfoil.list.Item_0.T_f_OYG | System.Double
OpenWECD.OpenHAST.AeroL.Airfoil.list.Item_1.name | System.String
OpenWECD.OpenHAST.AeroL.Airfoil.list.Item_1.NumAlf | System.Int32
OpenWECD.OpenHAST.AeroL.Airfoil.list.Item_1.DataSet | System.Double[,]
OpenWECD.OpenHAST.AeroL.Airfoil.list.Item_1.Airfoil_Geo.center | System.Double[]
OpenWECD.OpenHAST.AeroL.Airfoil.list.Item_1.Airfoil_Geo.Pointnum | System.Int32
OpenWECD.OpenHAST.AeroL.Airfoil.list.Item_1.Airfoil_Geo.data | System.Double[,]
OpenWECD.OpenHAST.AeroL.Airfoil.list.Item_1.Airfoil_Geo.x | System.Double[]
OpenWECD.OpenHAST.AeroL.Airfoil.list.Item_1.Airfoil_Geo.y | System.Double[]
OpenWECD.OpenHAST.AeroL.Airfoil.list.Item_1.T_f_OYG | System.Double
OpenWECD.OpenHAST.AeroL.Airfoil.list.Item_2.name | System.String
OpenWECD.OpenHAST.AeroL.Airfoil.list.Item_2.NumAlf | System.Int32
OpenWECD.OpenHAST.AeroL.Airfoil.list.Item_2.DataSet | System.Double[,]
OpenWECD.OpenHAST.AeroL.Airfoil.list.Item_2.Airfoil_Geo.center | System.Double[]
OpenWECD.OpenHAST.AeroL.Airfoil.list.Item_2.Airfoil_Geo.Pointnum | System.Int32
OpenWECD.OpenHAST.AeroL.Airfoil.list.Item_2.Airfoil_Geo.data | System.Double[,]
OpenWECD.OpenHAST.AeroL.Airfoil.list.Item_2.Airfoil_Geo.x | System.Double[]
OpenWECD.OpenHAST.AeroL.Airfoil.list.Item_2.Airfoil_Geo.y | System.Double[]
OpenWECD.OpenHAST.AeroL.Airfoil.list.Item_2.T_f_OYG | System.Double
OpenWECD.OpenHAST.AeroL.Airfoil.list.Item_3.name | System.String
OpenWECD.OpenHAST.AeroL.Airfoil.list.Item_3.NumAlf | System.Int32
OpenWECD.OpenHAST.AeroL.Airfoil.list.Item_3.DataSet | System.Double[,]
OpenWECD.OpenHAST.AeroL.Airfoil.list.Item_3.Airfoil_Geo.center | System.Double[]
OpenWECD.OpenHAST.AeroL.Airfoil.list.Item_3.Airfoil_Geo.Pointnum | System.Int32
OpenWECD.OpenHAST.AeroL.Airfoil.list.Item_3.Airfoil_Geo.data | System.Double[,]
OpenWECD.OpenHAST.AeroL.Airfoil.list.Item_3.Airfoil_Geo.x | System.Double[]
OpenWECD.OpenHAST.AeroL.Airfoil.list.Item_3.Airfoil_Geo.y | System.Double[]
OpenWECD.OpenHAST.AeroL.Airfoil.list.Item_3.T_f_OYG | System.Double
OpenWECD.OpenHAST.AeroL.Airfoil.list.Item_4.name | System.String
OpenWECD.OpenHAST.AeroL.Airfoil.list.Item_4.NumAlf | System.Int32
OpenWECD.OpenHAST.AeroL.Airfoil.list.Item_4.DataSet | System.Double[,]
OpenWECD.OpenHAST.AeroL.Airfoil.list.Item_4.Airfoil_Geo.center | System.Double[]
OpenWECD.OpenHAST.AeroL.Airfoil.list.Item_4.Airfoil_Geo.Pointnum | System.Int32
OpenWECD.OpenHAST.AeroL.Airfoil.list.Item_4.Airfoil_Geo.data | System.Double[,]
OpenWECD.OpenHAST.AeroL.Airfoil.list.Item_4.Airfoil_Geo.x | System.Double[]
OpenWECD.OpenHAST.AeroL.Airfoil.list.Item_4.Airfoil_Geo.y | System.Double[]
OpenWECD.OpenHAST.AeroL.Airfoil.list.Item_4.T_f_OYG | System.Double
OpenWECD.OpenHAST.AeroL.Airfoil.list.Item_5.name | System.String
OpenWECD.OpenHAST.AeroL.Airfoil.list.Item_5.NumAlf | System.Int32
OpenWECD.OpenHAST.AeroL.Airfoil.list.Item_5.DataSet | System.Double[,]
OpenWECD.OpenHAST.AeroL.Airfoil.list.Item_5.Airfoil_Geo.center | System.Double[]
OpenWECD.OpenHAST.AeroL.Airfoil.list.Item_5.Airfoil_Geo.Pointnum | System.Int32
OpenWECD.OpenHAST.AeroL.Airfoil.list.Item_5.Airfoil_Geo.data | System.Double[,]
OpenWECD.OpenHAST.AeroL.Airfoil.list.Item_5.Airfoil_Geo.x | System.Double[]
OpenWECD.OpenHAST.AeroL.Airfoil.list.Item_5.Airfoil_Geo.y | System.Double[]
OpenWECD.OpenHAST.AeroL.Airfoil.list.Item_5.T_f_OYG | System.Double
OpenWECD.OpenHAST.AeroL.Airfoil.list.Item_6.name | System.String
OpenWECD.OpenHAST.AeroL.Airfoil.list.Item_6.NumAlf | System.Int32
OpenWECD.OpenHAST.AeroL.Airfoil.list.Item_6.DataSet | System.Double[,]
OpenWECD.OpenHAST.AeroL.Airfoil.list.Item_6.Airfoil_Geo.center | System.Double[]
OpenWECD.OpenHAST.AeroL.Airfoil.list.Item_6.Airfoil_Geo.Pointnum | System.Int32
OpenWECD.OpenHAST.AeroL.Airfoil.list.Item_6.Airfoil_Geo.data | System.Double[,]
OpenWECD.OpenHAST.AeroL.Airfoil.list.Item_6.Airfoil_Geo.x | System.Double[]
OpenWECD.OpenHAST.AeroL.Airfoil.list.Item_6.Airfoil_Geo.y | System.Double[]
OpenWECD.OpenHAST.AeroL.Airfoil.list.Item_6.T_f_OYG | System.Double
OpenWECD.OpenHAST.AeroL.Airfoil.list.Item_7.name | System.String
OpenWECD.OpenHAST.AeroL.Airfoil.list.Item_7.NumAlf | System.Int32
OpenWECD.OpenHAST.AeroL.Airfoil.list.Item_7.DataSet | System.Double[,]
OpenWECD.OpenHAST.AeroL.Airfoil.list.Item_7.Airfoil_Geo.center | System.Double[]
OpenWECD.OpenHAST.AeroL.Airfoil.list.Item_7.Airfoil_Geo.Pointnum | System.Int32
OpenWECD.OpenHAST.AeroL.Airfoil.list.Item_7.Airfoil_Geo.data | System.Double[,]
OpenWECD.OpenHAST.AeroL.Airfoil.list.Item_7.Airfoil_Geo.x | System.Double[]
OpenWECD.OpenHAST.AeroL.Airfoil.list.Item_7.Airfoil_Geo.y | System.Double[]
OpenWECD.OpenHAST.AeroL.Airfoil.list.Item_7.T_f_OYG | System.Double
OpenWECD.OpenHAST.AeroL.Airfoil.list.Item_8.name | System.String
OpenWECD.OpenHAST.AeroL.Airfoil.list.Item_8.NumAlf | System.Int32
OpenWECD.OpenHAST.AeroL.Airfoil.list.Item_8.DataSet | System.Double[,]
OpenWECD.OpenHAST.AeroL.Airfoil.list.Item_8.Airfoil_Geo.center | System.Double[]
OpenWECD.OpenHAST.AeroL.Airfoil.list.Item_8.Airfoil_Geo.Pointnum | System.Int32
OpenWECD.OpenHAST.AeroL.Airfoil.list.Item_8.Airfoil_Geo.data | System.Double[,]
OpenWECD.OpenHAST.AeroL.Airfoil.list.Item_8.Airfoil_Geo.x | System.Double[]
OpenWECD.OpenHAST.AeroL.Airfoil.list.Item_8.Airfoil_Geo.y | System.Double[]
OpenWECD.OpenHAST.AeroL.Airfoil.list.Item_8.T_f_OYG | System.Double
OpenWECD.OpenHAST.AeroL.Airfoil.list.Item_9.name | System.String
OpenWECD.OpenHAST.AeroL.Airfoil.list.Item_9.NumAlf | System.Int32
OpenWECD.OpenHAST.AeroL.Airfoil.list.Item_9.DataSet | System.Double[,]
OpenWECD.OpenHAST.AeroL.Airfoil.list.Item_9.Airfoil_Geo.center | System.Double[]
OpenWECD.OpenHAST.AeroL.Airfoil.list.Item_9.Airfoil_Geo.Pointnum | System.Int32
OpenWECD.OpenHAST.AeroL.Airfoil.list.Item_9.Airfoil_Geo.data | System.Double[,]
OpenWECD.OpenHAST.AeroL.Airfoil.list.Item_9.Airfoil_Geo.x | System.Double[]
OpenWECD.OpenHAST.AeroL.Airfoil.list.Item_9.Airfoil_Geo.y | System.Double[]
OpenWECD.OpenHAST.AeroL.Airfoil.list.Item_9.T_f_OYG | System.Double
OpenWECD.OpenHAST.AeroL.Airfoil.list.Item_10.name | System.String
OpenWECD.OpenHAST.AeroL.Airfoil.list.Item_10.NumAlf | System.Int32
OpenWECD.OpenHAST.AeroL.Airfoil.list.Item_10.DataSet | System.Double[,]
OpenWECD.OpenHAST.AeroL.Airfoil.list.Item_10.Airfoil_Geo.center | System.Double[]
OpenWECD.OpenHAST.AeroL.Airfoil.list.Item_10.Airfoil_Geo.Pointnum | System.Int32
OpenWECD.OpenHAST.AeroL.Airfoil.list.Item_10.Airfoil_Geo.data | System.Double[,]
OpenWECD.OpenHAST.AeroL.Airfoil.list.Item_10.Airfoil_Geo.x | System.Double[]
OpenWECD.OpenHAST.AeroL.Airfoil.list.Item_10.Airfoil_Geo.y | System.Double[]
OpenWECD.OpenHAST.AeroL.Airfoil.list.Item_10.T_f_OYG | System.Double
OpenWECD.OpenHAST.AeroL.Airfoil.list.Item_11.name | System.String
OpenWECD.OpenHAST.AeroL.Airfoil.list.Item_11.NumAlf | System.Int32
OpenWECD.OpenHAST.AeroL.Airfoil.list.Item_11.DataSet | System.Double[,]
OpenWECD.OpenHAST.AeroL.Airfoil.list.Item_11.Airfoil_Geo.center | System.Double[]
OpenWECD.OpenHAST.AeroL.Airfoil.list.Item_11.Airfoil_Geo.Pointnum | System.Int32
OpenWECD.OpenHAST.AeroL.Airfoil.list.Item_11.Airfoil_Geo.data | System.Double[,]
OpenWECD.OpenHAST.AeroL.Airfoil.list.Item_11.Airfoil_Geo.x | System.Double[]
OpenWECD.OpenHAST.AeroL.Airfoil.list.Item_11.Airfoil_Geo.y | System.Double[]
OpenWECD.OpenHAST.AeroL.Airfoil.list.Item_11.T_f_OYG | System.Double
OpenWECD.OpenHAST.AeroL.Airfoil.list.Item_12.name | System.String
OpenWECD.OpenHAST.AeroL.Airfoil.list.Item_12.NumAlf | System.Int32
OpenWECD.OpenHAST.AeroL.Airfoil.list.Item_12.DataSet | System.Double[,]
OpenWECD.OpenHAST.AeroL.Airfoil.list.Item_12.Airfoil_Geo.center | System.Double[]
OpenWECD.OpenHAST.AeroL.Airfoil.list.Item_12.Airfoil_Geo.Pointnum | System.Int32
OpenWECD.OpenHAST.AeroL.Airfoil.list.Item_12.Airfoil_Geo.data | System.Double[,]
OpenWECD.OpenHAST.AeroL.Airfoil.list.Item_12.Airfoil_Geo.x | System.Double[]
OpenWECD.OpenHAST.AeroL.Airfoil.list.Item_12.Airfoil_Geo.y | System.Double[]
OpenWECD.OpenHAST.AeroL.Airfoil.list.Item_12.T_f_OYG | System.Double
OpenWECD.OpenHAST.AeroL.Airfoil.list.Item_13.name | System.String
OpenWECD.OpenHAST.AeroL.Airfoil.list.Item_13.NumAlf | System.Int32
OpenWECD.OpenHAST.AeroL.Airfoil.list.Item_13.DataSet | System.Double[,]
OpenWECD.OpenHAST.AeroL.Airfoil.list.Item_13.Airfoil_Geo.center | System.Double[]
OpenWECD.OpenHAST.AeroL.Airfoil.list.Item_13.Airfoil_Geo.Pointnum | System.Int32
OpenWECD.OpenHAST.AeroL.Airfoil.list.Item_13.Airfoil_Geo.data | System.Double[,]
OpenWECD.OpenHAST.AeroL.Airfoil.list.Item_13.Airfoil_Geo.x | System.Double[]
OpenWECD.OpenHAST.AeroL.Airfoil.list.Item_13.Airfoil_Geo.y | System.Double[]
OpenWECD.OpenHAST.AeroL.Airfoil.list.Item_13.T_f_OYG | System.Double
OpenWECD.OpenHAST.AeroL.Airfoil.list.Item_14.name | System.String
OpenWECD.OpenHAST.AeroL.Airfoil.list.Item_14.NumAlf | System.Int32
OpenWECD.OpenHAST.AeroL.Airfoil.list.Item_14.DataSet | System.Double[,]
OpenWECD.OpenHAST.AeroL.Airfoil.list.Item_14.Airfoil_Geo.center | System.Double[]
OpenWECD.OpenHAST.AeroL.Airfoil.list.Item_14.Airfoil_Geo.Pointnum | System.Int32
OpenWECD.OpenHAST.AeroL.Airfoil.list.Item_14.Airfoil_Geo.data | System.Double[,]
OpenWECD.OpenHAST.AeroL.Airfoil.list.Item_14.Airfoil_Geo.x | System.Double[]
OpenWECD.OpenHAST.AeroL.Airfoil.list.Item_14.Airfoil_Geo.y | System.Double[]
OpenWECD.OpenHAST.AeroL.Airfoil.list.Item_14.T_f_OYG | System.Double
OpenWECD.OpenHAST.AeroL.Airfoil.list.Item_15.name | System.String
OpenWECD.OpenHAST.AeroL.Airfoil.list.Item_15.NumAlf | System.Int32
OpenWECD.OpenHAST.AeroL.Airfoil.list.Item_15.DataSet | System.Double[,]
OpenWECD.OpenHAST.AeroL.Airfoil.list.Item_15.Airfoil_Geo.center | System.Double[]
OpenWECD.OpenHAST.AeroL.Airfoil.list.Item_15.Airfoil_Geo.Pointnum | System.Int32
OpenWECD.OpenHAST.AeroL.Airfoil.list.Item_15.Airfoil_Geo.data | System.Double[,]
OpenWECD.OpenHAST.AeroL.Airfoil.list.Item_15.Airfoil_Geo.x | System.Double[]
OpenWECD.OpenHAST.AeroL.Airfoil.list.Item_15.Airfoil_Geo.y | System.Double[]
OpenWECD.OpenHAST.AeroL.Airfoil.list.Item_15.T_f_OYG | System.Double
OpenWECD.OpenHAST.AeroL.Airfoil.list.Item_16.name | System.String
OpenWECD.OpenHAST.AeroL.Airfoil.list.Item_16.NumAlf | System.Int32
OpenWECD.OpenHAST.AeroL.Airfoil.list.Item_16.DataSet | System.Double[,]
OpenWECD.OpenHAST.AeroL.Airfoil.list.Item_16.Airfoil_Geo.center | System.Double[]
OpenWECD.OpenHAST.AeroL.Airfoil.list.Item_16.Airfoil_Geo.Pointnum | System.Int32
OpenWECD.OpenHAST.AeroL.Airfoil.list.Item_16.Airfoil_Geo.data | System.Double[,]
OpenWECD.OpenHAST.AeroL.Airfoil.list.Item_16.Airfoil_Geo.x | System.Double[]
OpenWECD.OpenHAST.AeroL.Airfoil.list.Item_16.Airfoil_Geo.y | System.Double[]
OpenWECD.OpenHAST.AeroL.Airfoil.list.Item_16.T_f_OYG | System.Double
OpenWECD.OpenHAST.AeroL.Airfoil.list.Item_17.name | System.String
OpenWECD.OpenHAST.AeroL.Airfoil.list.Item_17.NumAlf | System.Int32
OpenWECD.OpenHAST.AeroL.Airfoil.list.Item_17.DataSet | System.Double[,]
OpenWECD.OpenHAST.AeroL.Airfoil.list.Item_17.Airfoil_Geo.center | System.Double[]
OpenWECD.OpenHAST.AeroL.Airfoil.list.Item_17.Airfoil_Geo.Pointnum | System.Int32
OpenWECD.OpenHAST.AeroL.Airfoil.list.Item_17.Airfoil_Geo.data | System.Double[,]
OpenWECD.OpenHAST.AeroL.Airfoil.list.Item_17.Airfoil_Geo.x | System.Double[]
OpenWECD.OpenHAST.AeroL.Airfoil.list.Item_17.Airfoil_Geo.y | System.Double[]
OpenWECD.OpenHAST.AeroL.Airfoil.list.Item_17.T_f_OYG | System.Double
OpenWECD.OpenHAST.AeroL.Airfoil.list.Item_18.name | System.String
OpenWECD.OpenHAST.AeroL.Airfoil.list.Item_18.NumAlf | System.Int32
OpenWECD.OpenHAST.AeroL.Airfoil.list.Item_18.DataSet | System.Double[,]
OpenWECD.OpenHAST.AeroL.Airfoil.list.Item_18.Airfoil_Geo.center | System.Double[]
OpenWECD.OpenHAST.AeroL.Airfoil.list.Item_18.Airfoil_Geo.Pointnum | System.Int32
OpenWECD.OpenHAST.AeroL.Airfoil.list.Item_18.Airfoil_Geo.data | System.Double[,]
OpenWECD.OpenHAST.AeroL.Airfoil.list.Item_18.Airfoil_Geo.x | System.Double[]
OpenWECD.OpenHAST.AeroL.Airfoil.list.Item_18.Airfoil_Geo.y | System.Double[]
OpenWECD.OpenHAST.AeroL.Airfoil.list.Item_18.T_f_OYG | System.Double
OpenWECD.OpenHAST.AeroL.Airfoil.list.Item_19.name | System.String
OpenWECD.OpenHAST.AeroL.Airfoil.list.Item_19.NumAlf | System.Int32
OpenWECD.OpenHAST.AeroL.Airfoil.list.Item_19.DataSet | System.Double[,]
OpenWECD.OpenHAST.AeroL.Airfoil.list.Item_19.Airfoil_Geo.center | System.Double[]
OpenWECD.OpenHAST.AeroL.Airfoil.list.Item_19.Airfoil_Geo.Pointnum | System.Int32
OpenWECD.OpenHAST.AeroL.Airfoil.list.Item_19.Airfoil_Geo.data | System.Double[,]
OpenWECD.OpenHAST.AeroL.Airfoil.list.Item_19.Airfoil_Geo.x | System.Double[]
OpenWECD.OpenHAST.AeroL.Airfoil.list.Item_19.Airfoil_Geo.y | System.Double[]
OpenWECD.OpenHAST.AeroL.Airfoil.list.Item_19.T_f_OYG | System.Double
OpenWECD.OpenHAST.AeroL.Airfoil.list.Item_20.name | System.String
OpenWECD.OpenHAST.AeroL.Airfoil.list.Item_20.NumAlf | System.Int32
OpenWECD.OpenHAST.AeroL.Airfoil.list.Item_20.DataSet | System.Double[,]
OpenWECD.OpenHAST.AeroL.Airfoil.list.Item_20.Airfoil_Geo.center | System.Double[]
OpenWECD.OpenHAST.AeroL.Airfoil.list.Item_20.Airfoil_Geo.Pointnum | System.Int32
OpenWECD.OpenHAST.AeroL.Airfoil.list.Item_20.Airfoil_Geo.data | System.Double[,]
OpenWECD.OpenHAST.AeroL.Airfoil.list.Item_20.Airfoil_Geo.x | System.Double[]
OpenWECD.OpenHAST.AeroL.Airfoil.list.Item_20.Airfoil_Geo.y | System.Double[]
OpenWECD.OpenHAST.AeroL.Airfoil.list.Item_20.T_f_OYG | System.Double
OpenWECD.OpenHAST.AeroL.Airfoil.list.Item_21.name | System.String
OpenWECD.OpenHAST.AeroL.Airfoil.list.Item_21.NumAlf | System.Int32
OpenWECD.OpenHAST.AeroL.Airfoil.list.Item_21.DataSet | System.Double[,]
OpenWECD.OpenHAST.AeroL.Airfoil.list.Item_21.Airfoil_Geo.center | System.Double[]
OpenWECD.OpenHAST.AeroL.Airfoil.list.Item_21.Airfoil_Geo.Pointnum | System.Int32
OpenWECD.OpenHAST.AeroL.Airfoil.list.Item_21.Airfoil_Geo.data | System.Double[,]
OpenWECD.OpenHAST.AeroL.Airfoil.list.Item_21.Airfoil_Geo.x | System.Double[]
OpenWECD.OpenHAST.AeroL.Airfoil.list.Item_21.Airfoil_Geo.y | System.Double[]
OpenWECD.OpenHAST.AeroL.Airfoil.list.Item_21.T_f_OYG | System.Double
OpenWECD.OpenHAST.AeroL.Airfoil.list.Item_22.name | System.String
OpenWECD.OpenHAST.AeroL.Airfoil.list.Item_22.NumAlf | System.Int32
OpenWECD.OpenHAST.AeroL.Airfoil.list.Item_22.DataSet | System.Double[,]
OpenWECD.OpenHAST.AeroL.Airfoil.list.Item_22.Airfoil_Geo.center | System.Double[]
OpenWECD.OpenHAST.AeroL.Airfoil.list.Item_22.Airfoil_Geo.Pointnum | System.Int32
OpenWECD.OpenHAST.AeroL.Airfoil.list.Item_22.Airfoil_Geo.data | System.Double[,]
OpenWECD.OpenHAST.AeroL.Airfoil.list.Item_22.Airfoil_Geo.x | System.Double[]
OpenWECD.OpenHAST.AeroL.Airfoil.list.Item_22.Airfoil_Geo.y | System.Double[]
OpenWECD.OpenHAST.AeroL.Airfoil.list.Item_22.T_f_OYG | System.Double
OpenWECD.OpenHAST.AeroL.Airfoil.list.Item_23.name | System.String
OpenWECD.OpenHAST.AeroL.Airfoil.list.Item_23.NumAlf | System.Int32
OpenWECD.OpenHAST.AeroL.Airfoil.list.Item_23.DataSet | System.Double[,]
OpenWECD.OpenHAST.AeroL.Airfoil.list.Item_23.Airfoil_Geo.center | System.Double[]
OpenWECD.OpenHAST.AeroL.Airfoil.list.Item_23.Airfoil_Geo.Pointnum | System.Int32
OpenWECD.OpenHAST.AeroL.Airfoil.list.Item_23.Airfoil_Geo.data | System.Double[,]
OpenWECD.OpenHAST.AeroL.Airfoil.list.Item_23.Airfoil_Geo.x | System.Double[]
OpenWECD.OpenHAST.AeroL.Airfoil.list.Item_23.Airfoil_Geo.y | System.Double[]
OpenWECD.OpenHAST.AeroL.Airfoil.list.Item_23.T_f_OYG | System.Double
OpenWECD.OpenHAST.AeroL.Airfoil.list.Item_24.name | System.String
OpenWECD.OpenHAST.AeroL.Airfoil.list.Item_24.NumAlf | System.Int32
OpenWECD.OpenHAST.AeroL.Airfoil.list.Item_24.DataSet | System.Double[,]
OpenWECD.OpenHAST.AeroL.Airfoil.list.Item_24.Airfoil_Geo.center | System.Double[]
OpenWECD.OpenHAST.AeroL.Airfoil.list.Item_24.Airfoil_Geo.Pointnum | System.Int32
OpenWECD.OpenHAST.AeroL.Airfoil.list.Item_24.Airfoil_Geo.data | System.Double[,]
OpenWECD.OpenHAST.AeroL.Airfoil.list.Item_24.Airfoil_Geo.x | System.Double[]
OpenWECD.OpenHAST.AeroL.Airfoil.list.Item_24.Airfoil_Geo.y | System.Double[]
OpenWECD.OpenHAST.AeroL.Airfoil.list.Item_24.T_f_OYG | System.Double
OpenWECD.OpenHAST.AeroL.Airfoil.list.Item_25.name | System.String
OpenWECD.OpenHAST.AeroL.Airfoil.list.Item_25.NumAlf | System.Int32
OpenWECD.OpenHAST.AeroL.Airfoil.list.Item_25.DataSet | System.Double[,]
OpenWECD.OpenHAST.AeroL.Airfoil.list.Item_25.Airfoil_Geo.center | System.Double[]
OpenWECD.OpenHAST.AeroL.Airfoil.list.Item_25.Airfoil_Geo.Pointnum | System.Int32
OpenWECD.OpenHAST.AeroL.Airfoil.list.Item_25.Airfoil_Geo.data | System.Double[,]
OpenWECD.OpenHAST.AeroL.Airfoil.list.Item_25.Airfoil_Geo.x | System.Double[]
OpenWECD.OpenHAST.AeroL.Airfoil.list.Item_25.Airfoil_Geo.y | System.Double[]
OpenWECD.OpenHAST.AeroL.Airfoil.list.Item_25.T_f_OYG | System.Double
OpenWECD.OpenHAST.AeroL.Airfoil.list.Item_26.name | System.String
OpenWECD.OpenHAST.AeroL.Airfoil.list.Item_26.NumAlf | System.Int32
OpenWECD.OpenHAST.AeroL.Airfoil.list.Item_26.DataSet | System.Double[,]
OpenWECD.OpenHAST.AeroL.Airfoil.list.Item_26.Airfoil_Geo.center | System.Double[]
OpenWECD.OpenHAST.AeroL.Airfoil.list.Item_26.Airfoil_Geo.Pointnum | System.Int32
OpenWECD.OpenHAST.AeroL.Airfoil.list.Item_26.Airfoil_Geo.data | System.Double[,]
OpenWECD.OpenHAST.AeroL.Airfoil.list.Item_26.Airfoil_Geo.x | System.Double[]
OpenWECD.OpenHAST.AeroL.Airfoil.list.Item_26.Airfoil_Geo.y | System.Double[]
OpenWECD.OpenHAST.AeroL.Airfoil.list.Item_26.T_f_OYG | System.Double
OpenWECD.OpenHAST.AeroL.Airfoil.list.Item_27.name | System.String
OpenWECD.OpenHAST.AeroL.Airfoil.list.Item_27.NumAlf | System.Int32
OpenWECD.OpenHAST.AeroL.Airfoil.list.Item_27.DataSet | System.Double[,]
OpenWECD.OpenHAST.AeroL.Airfoil.list.Item_27.Airfoil_Geo.center | System.Double[]
OpenWECD.OpenHAST.AeroL.Airfoil.list.Item_27.Airfoil_Geo.Pointnum | System.Int32
OpenWECD.OpenHAST.AeroL.Airfoil.list.Item_27.Airfoil_Geo.data | System.Double[,]
OpenWECD.OpenHAST.AeroL.Airfoil.list.Item_27.Airfoil_Geo.x | System.Double[]
OpenWECD.OpenHAST.AeroL.Airfoil.list.Item_27.Airfoil_Geo.y | System.Double[]
OpenWECD.OpenHAST.AeroL.Airfoil.list.Item_27.T_f_OYG | System.Double
OpenWECD.OpenHAST.AeroL.Airfoil.list.Item_28.name | System.String
OpenWECD.OpenHAST.AeroL.Airfoil.list.Item_28.NumAlf | System.Int32
OpenWECD.OpenHAST.AeroL.Airfoil.list.Item_28.DataSet | System.Double[,]
OpenWECD.OpenHAST.AeroL.Airfoil.list.Item_28.Airfoil_Geo.center | System.Double[]
OpenWECD.OpenHAST.AeroL.Airfoil.list.Item_28.Airfoil_Geo.Pointnum | System.Int32
OpenWECD.OpenHAST.AeroL.Airfoil.list.Item_28.Airfoil_Geo.data | System.Double[,]
OpenWECD.OpenHAST.AeroL.Airfoil.list.Item_28.Airfoil_Geo.x | System.Double[]
OpenWECD.OpenHAST.AeroL.Airfoil.list.Item_28.Airfoil_Geo.y | System.Double[]
OpenWECD.OpenHAST.AeroL.Airfoil.list.Item_28.T_f_OYG | System.Double
OpenWECD.OpenHAST.AeroL.Airfoil.list.Item_29.name | System.String
OpenWECD.OpenHAST.AeroL.Airfoil.list.Item_29.NumAlf | System.Int32
OpenWECD.OpenHAST.AeroL.Airfoil.list.Item_29.DataSet | System.Double[,]
OpenWECD.OpenHAST.AeroL.Airfoil.list.Item_29.Airfoil_Geo.center | System.Double[]
OpenWECD.OpenHAST.AeroL.Airfoil.list.Item_29.Airfoil_Geo.Pointnum | System.Int32
OpenWECD.OpenHAST.AeroL.Airfoil.list.Item_29.Airfoil_Geo.data | System.Double[,]
OpenWECD.OpenHAST.AeroL.Airfoil.list.Item_29.Airfoil_Geo.x | System.Double[]
OpenWECD.OpenHAST.AeroL.Airfoil.list.Item_29.Airfoil_Geo.y | System.Double[]
OpenWECD.OpenHAST.AeroL.Airfoil.list.Item_29.T_f_OYG | System.Double
OpenWECD.OpenHAST.AeroL.Airfoil.list.Item_30.name | System.String
OpenWECD.OpenHAST.AeroL.Airfoil.list.Item_30.NumAlf | System.Int32
OpenWECD.OpenHAST.AeroL.Airfoil.list.Item_30.DataSet | System.Double[,]
OpenWECD.OpenHAST.AeroL.Airfoil.list.Item_30.Airfoil_Geo.center | System.Double[]
OpenWECD.OpenHAST.AeroL.Airfoil.list.Item_30.Airfoil_Geo.Pointnum | System.Int32
OpenWECD.OpenHAST.AeroL.Airfoil.list.Item_30.Airfoil_Geo.data | System.Double[,]
OpenWECD.OpenHAST.AeroL.Airfoil.list.Item_30.Airfoil_Geo.x | System.Double[]
OpenWECD.OpenHAST.AeroL.Airfoil.list.Item_30.Airfoil_Geo.y | System.Double[]
OpenWECD.OpenHAST.AeroL.Airfoil.list.Item_30.T_f_OYG | System.Double
OpenWECD.OpenHAST.AeroL.Airfoil.list.Item_31.name | System.String
OpenWECD.OpenHAST.AeroL.Airfoil.list.Item_31.NumAlf | System.Int32
OpenWECD.OpenHAST.AeroL.Airfoil.list.Item_31.DataSet | System.Double[,]
OpenWECD.OpenHAST.AeroL.Airfoil.list.Item_31.Airfoil_Geo.center | System.Double[]
OpenWECD.OpenHAST.AeroL.Airfoil.list.Item_31.Airfoil_Geo.Pointnum | System.Int32
OpenWECD.OpenHAST.AeroL.Airfoil.list.Item_31.Airfoil_Geo.data | System.Double[,]
OpenWECD.OpenHAST.AeroL.Airfoil.list.Item_31.Airfoil_Geo.x | System.Double[]
OpenWECD.OpenHAST.AeroL.Airfoil.list.Item_31.Airfoil_Geo.y | System.Double[]
OpenWECD.OpenHAST.AeroL.Airfoil.list.Item_31.T_f_OYG | System.Double
OpenWECD.OpenHAST.AeroL.Airfoil.list.Item_32.name | System.String
OpenWECD.OpenHAST.AeroL.Airfoil.list.Item_32.NumAlf | System.Int32
OpenWECD.OpenHAST.AeroL.Airfoil.list.Item_32.DataSet | System.Double[,]
OpenWECD.OpenHAST.AeroL.Airfoil.list.Item_32.Airfoil_Geo.center | System.Double[]
OpenWECD.OpenHAST.AeroL.Airfoil.list.Item_32.Airfoil_Geo.Pointnum | System.Int32
OpenWECD.OpenHAST.AeroL.Airfoil.list.Item_32.Airfoil_Geo.data | System.Double[,]
OpenWECD.OpenHAST.AeroL.Airfoil.list.Item_32.Airfoil_Geo.x | System.Double[]
OpenWECD.OpenHAST.AeroL.Airfoil.list.Item_32.Airfoil_Geo.y | System.Double[]
OpenWECD.OpenHAST.AeroL.Airfoil.list.Item_32.T_f_OYG | System.Double
OpenWECD.OpenHAST.AeroL.Airfoil.list.Item_33.name | System.String
OpenWECD.OpenHAST.AeroL.Airfoil.list.Item_33.NumAlf | System.Int32
OpenWECD.OpenHAST.AeroL.Airfoil.list.Item_33.DataSet | System.Double[,]
OpenWECD.OpenHAST.AeroL.Airfoil.list.Item_33.Airfoil_Geo.center | System.Double[]
OpenWECD.OpenHAST.AeroL.Airfoil.list.Item_33.Airfoil_Geo.Pointnum | System.Int32
OpenWECD.OpenHAST.AeroL.Airfoil.list.Item_33.Airfoil_Geo.data | System.Double[,]
OpenWECD.OpenHAST.AeroL.Airfoil.list.Item_33.Airfoil_Geo.x | System.Double[]
OpenWECD.OpenHAST.AeroL.Airfoil.list.Item_33.Airfoil_Geo.y | System.Double[]
OpenWECD.OpenHAST.AeroL.Airfoil.list.Item_33.T_f_OYG | System.Double
OpenWECD.OpenHAST.AeroL.Airfoil.list.Item_34.name | System.String
OpenWECD.OpenHAST.AeroL.Airfoil.list.Item_34.NumAlf | System.Int32
OpenWECD.OpenHAST.AeroL.Airfoil.list.Item_34.DataSet | System.Double[,]
OpenWECD.OpenHAST.AeroL.Airfoil.list.Item_34.Airfoil_Geo.center | System.Double[]
OpenWECD.OpenHAST.AeroL.Airfoil.list.Item_34.Airfoil_Geo.Pointnum | System.Int32
OpenWECD.OpenHAST.AeroL.Airfoil.list.Item_34.Airfoil_Geo.data | System.Double[,]
OpenWECD.OpenHAST.AeroL.Airfoil.list.Item_34.Airfoil_Geo.x | System.Double[]
OpenWECD.OpenHAST.AeroL.Airfoil.list.Item_34.Airfoil_Geo.y | System.Double[]
OpenWECD.OpenHAST.AeroL.Airfoil.list.Item_34.T_f_OYG | System.Double
OpenWECD.OpenHAST.AeroL.Airfoil.list.Item_35.name | System.String
OpenWECD.OpenHAST.AeroL.Airfoil.list.Item_35.NumAlf | System.Int32
OpenWECD.OpenHAST.AeroL.Airfoil.list.Item_35.DataSet | System.Double[,]
OpenWECD.OpenHAST.AeroL.Airfoil.list.Item_35.Airfoil_Geo.center | System.Double[]
OpenWECD.OpenHAST.AeroL.Airfoil.list.Item_35.Airfoil_Geo.Pointnum | System.Int32
OpenWECD.OpenHAST.AeroL.Airfoil.list.Item_35.Airfoil_Geo.data | System.Double[,]
OpenWECD.OpenHAST.AeroL.Airfoil.list.Item_35.Airfoil_Geo.x | System.Double[]
OpenWECD.OpenHAST.AeroL.Airfoil.list.Item_35.Airfoil_Geo.y | System.Double[]
OpenWECD.OpenHAST.AeroL.Airfoil.list.Item_35.T_f_OYG | System.Double
OpenWECD.OpenHAST.AeroL.Airfoil.list.Item_36.name | System.String
OpenWECD.OpenHAST.AeroL.Airfoil.list.Item_36.NumAlf | System.Int32
OpenWECD.OpenHAST.AeroL.Airfoil.list.Item_36.DataSet | System.Double[,]
OpenWECD.OpenHAST.AeroL.Airfoil.list.Item_36.Airfoil_Geo.center | System.Double[]
OpenWECD.OpenHAST.AeroL.Airfoil.list.Item_36.Airfoil_Geo.Pointnum | System.Int32
OpenWECD.OpenHAST.AeroL.Airfoil.list.Item_36.Airfoil_Geo.data | System.Double[,]
OpenWECD.OpenHAST.AeroL.Airfoil.list.Item_36.Airfoil_Geo.x | System.Double[]
OpenWECD.OpenHAST.AeroL.Airfoil.list.Item_36.Airfoil_Geo.y | System.Double[]
OpenWECD.OpenHAST.AeroL.Airfoil.list.Item_36.T_f_OYG | System.Double
OpenWECD.OpenHAST.AeroL.Airfoil.list.Item_37.name | System.String
OpenWECD.OpenHAST.AeroL.Airfoil.list.Item_37.NumAlf | System.Int32
OpenWECD.OpenHAST.AeroL.Airfoil.list.Item_37.DataSet | System.Double[,]
OpenWECD.OpenHAST.AeroL.Airfoil.list.Item_37.Airfoil_Geo.center | System.Double[]
OpenWECD.OpenHAST.AeroL.Airfoil.list.Item_37.Airfoil_Geo.Pointnum | System.Int32
OpenWECD.OpenHAST.AeroL.Airfoil.list.Item_37.Airfoil_Geo.data | System.Double[,]
OpenWECD.OpenHAST.AeroL.Airfoil.list.Item_37.Airfoil_Geo.x | System.Double[]
OpenWECD.OpenHAST.AeroL.Airfoil.list.Item_37.Airfoil_Geo.y | System.Double[]
OpenWECD.OpenHAST.AeroL.Airfoil.list.Item_37.T_f_OYG | System.Double
OpenWECD.OpenHAST.AeroL.Airfoil.list.Item_38.name | System.String
OpenWECD.OpenHAST.AeroL.Airfoil.list.Item_38.NumAlf | System.Int32
OpenWECD.OpenHAST.AeroL.Airfoil.list.Item_38.DataSet | System.Double[,]
OpenWECD.OpenHAST.AeroL.Airfoil.list.Item_38.Airfoil_Geo.center | System.Double[]
OpenWECD.OpenHAST.AeroL.Airfoil.list.Item_38.Airfoil_Geo.Pointnum | System.Int32
OpenWECD.OpenHAST.AeroL.Airfoil.list.Item_38.Airfoil_Geo.data | System.Double[,]
OpenWECD.OpenHAST.AeroL.Airfoil.list.Item_38.Airfoil_Geo.x | System.Double[]
OpenWECD.OpenHAST.AeroL.Airfoil.list.Item_38.Airfoil_Geo.y | System.Double[]
OpenWECD.OpenHAST.AeroL.Airfoil.list.Item_38.T_f_OYG | System.Double
OpenWECD.OpenHAST.AeroL.Airfoil.list.Item_39.name | System.String
OpenWECD.OpenHAST.AeroL.Airfoil.list.Item_39.NumAlf | System.Int32
OpenWECD.OpenHAST.AeroL.Airfoil.list.Item_39.DataSet | System.Double[,]
OpenWECD.OpenHAST.AeroL.Airfoil.list.Item_39.Airfoil_Geo.center | System.Double[]
OpenWECD.OpenHAST.AeroL.Airfoil.list.Item_39.Airfoil_Geo.Pointnum | System.Int32
OpenWECD.OpenHAST.AeroL.Airfoil.list.Item_39.Airfoil_Geo.data | System.Double[,]
OpenWECD.OpenHAST.AeroL.Airfoil.list.Item_39.Airfoil_Geo.x | System.Double[]
OpenWECD.OpenHAST.AeroL.Airfoil.list.Item_39.Airfoil_Geo.y | System.Double[]
OpenWECD.OpenHAST.AeroL.Airfoil.list.Item_39.T_f_OYG | System.Double
OpenWECD.OpenHAST.AeroL.Airfoil.list.Item_40.name | System.String
OpenWECD.OpenHAST.AeroL.Airfoil.list.Item_40.NumAlf | System.Int32
OpenWECD.OpenHAST.AeroL.Airfoil.list.Item_40.DataSet | System.Double[,]
OpenWECD.OpenHAST.AeroL.Airfoil.list.Item_40.Airfoil_Geo.center | System.Double[]
OpenWECD.OpenHAST.AeroL.Airfoil.list.Item_40.Airfoil_Geo.Pointnum | System.Int32
OpenWECD.OpenHAST.AeroL.Airfoil.list.Item_40.Airfoil_Geo.data | System.Double[,]
OpenWECD.OpenHAST.AeroL.Airfoil.list.Item_40.Airfoil_Geo.x | System.Double[]
OpenWECD.OpenHAST.AeroL.Airfoil.list.Item_40.Airfoil_Geo.y | System.Double[]
OpenWECD.OpenHAST.AeroL.Airfoil.list.Item_40.T_f_OYG | System.Double
OpenWECD.OpenHAST.AeroL.Airfoil.list.Item_41.name | System.String
OpenWECD.OpenHAST.AeroL.Airfoil.list.Item_41.NumAlf | System.Int32
OpenWECD.OpenHAST.AeroL.Airfoil.list.Item_41.DataSet | System.Double[,]
OpenWECD.OpenHAST.AeroL.Airfoil.list.Item_41.Airfoil_Geo.center | System.Double[]
OpenWECD.OpenHAST.AeroL.Airfoil.list.Item_41.Airfoil_Geo.Pointnum | System.Int32
OpenWECD.OpenHAST.AeroL.Airfoil.list.Item_41.Airfoil_Geo.data | System.Double[,]
OpenWECD.OpenHAST.AeroL.Airfoil.list.Item_41.Airfoil_Geo.x | System.Double[]
OpenWECD.OpenHAST.AeroL.Airfoil.list.Item_41.Airfoil_Geo.y | System.Double[]
OpenWECD.OpenHAST.AeroL.Airfoil.list.Item_41.T_f_OYG | System.Double
OpenWECD.OpenHAST.AeroL.Airfoil.list.Item_42.name | System.String
OpenWECD.OpenHAST.AeroL.Airfoil.list.Item_42.NumAlf | System.Int32
OpenWECD.OpenHAST.AeroL.Airfoil.list.Item_42.DataSet | System.Double[,]
OpenWECD.OpenHAST.AeroL.Airfoil.list.Item_42.Airfoil_Geo.center | System.Double[]
OpenWECD.OpenHAST.AeroL.Airfoil.list.Item_42.Airfoil_Geo.Pointnum | System.Int32
OpenWECD.OpenHAST.AeroL.Airfoil.list.Item_42.Airfoil_Geo.data | System.Double[,]
OpenWECD.OpenHAST.AeroL.Airfoil.list.Item_42.Airfoil_Geo.x | System.Double[]
OpenWECD.OpenHAST.AeroL.Airfoil.list.Item_42.Airfoil_Geo.y | System.Double[]
OpenWECD.OpenHAST.AeroL.Airfoil.list.Item_42.T_f_OYG | System.Double
OpenWECD.OpenHAST.AeroL.Airfoil.list.Item_43.name | System.String
OpenWECD.OpenHAST.AeroL.Airfoil.list.Item_43.NumAlf | System.Int32
OpenWECD.OpenHAST.AeroL.Airfoil.list.Item_43.DataSet | System.Double[,]
OpenWECD.OpenHAST.AeroL.Airfoil.list.Item_43.Airfoil_Geo.center | System.Double[]
OpenWECD.OpenHAST.AeroL.Airfoil.list.Item_43.Airfoil_Geo.Pointnum | System.Int32
OpenWECD.OpenHAST.AeroL.Airfoil.list.Item_43.Airfoil_Geo.data | System.Double[,]
OpenWECD.OpenHAST.AeroL.Airfoil.list.Item_43.Airfoil_Geo.x | System.Double[]
OpenWECD.OpenHAST.AeroL.Airfoil.list.Item_43.Airfoil_Geo.y | System.Double[]
OpenWECD.OpenHAST.AeroL.Airfoil.list.Item_43.T_f_OYG | System.Double
OpenWECD.OpenHAST.AeroL.Airfoil.list.Item_44.name | System.String
OpenWECD.OpenHAST.AeroL.Airfoil.list.Item_44.NumAlf | System.Int32
OpenWECD.OpenHAST.AeroL.Airfoil.list.Item_44.DataSet | System.Double[,]
OpenWECD.OpenHAST.AeroL.Airfoil.list.Item_44.Airfoil_Geo.center | System.Double[]
OpenWECD.OpenHAST.AeroL.Airfoil.list.Item_44.Airfoil_Geo.Pointnum | System.Int32
OpenWECD.OpenHAST.AeroL.Airfoil.list.Item_44.Airfoil_Geo.data | System.Double[,]
OpenWECD.OpenHAST.AeroL.Airfoil.list.Item_44.Airfoil_Geo.x | System.Double[]
OpenWECD.OpenHAST.AeroL.Airfoil.list.Item_44.Airfoil_Geo.y | System.Double[]
OpenWECD.OpenHAST.AeroL.Airfoil.list.Item_44.T_f_OYG | System.Double
OpenWECD.OpenHAST.AeroL.Airfoil.list.Item_45.name | System.String
OpenWECD.OpenHAST.AeroL.Airfoil.list.Item_45.NumAlf | System.Int32
OpenWECD.OpenHAST.AeroL.Airfoil.list.Item_45.DataSet | System.Double[,]
OpenWECD.OpenHAST.AeroL.Airfoil.list.Item_45.Airfoil_Geo.center | System.Double[]
OpenWECD.OpenHAST.AeroL.Airfoil.list.Item_45.Airfoil_Geo.Pointnum | System.Int32
OpenWECD.OpenHAST.AeroL.Airfoil.list.Item_45.Airfoil_Geo.data | System.Double[,]
OpenWECD.OpenHAST.AeroL.Airfoil.list.Item_45.Airfoil_Geo.x | System.Double[]
OpenWECD.OpenHAST.AeroL.Airfoil.list.Item_45.Airfoil_Geo.y | System.Double[]
OpenWECD.OpenHAST.AeroL.Airfoil.list.Item_45.T_f_OYG | System.Double
OpenWECD.OpenHAST.AeroL.Airfoil.list.Item_46.name | System.String
OpenWECD.OpenHAST.AeroL.Airfoil.list.Item_46.NumAlf | System.Int32
OpenWECD.OpenHAST.AeroL.Airfoil.list.Item_46.DataSet | System.Double[,]
OpenWECD.OpenHAST.AeroL.Airfoil.list.Item_46.Airfoil_Geo.center | System.Double[]
OpenWECD.OpenHAST.AeroL.Airfoil.list.Item_46.Airfoil_Geo.Pointnum | System.Int32
OpenWECD.OpenHAST.AeroL.Airfoil.list.Item_46.Airfoil_Geo.data | System.Double[,]
OpenWECD.OpenHAST.AeroL.Airfoil.list.Item_46.Airfoil_Geo.x | System.Double[]
OpenWECD.OpenHAST.AeroL.Airfoil.list.Item_46.Airfoil_Geo.y | System.Double[]
OpenWECD.OpenHAST.AeroL.Airfoil.list.Item_46.T_f_OYG | System.Double
OpenWECD.OpenHAST.AeroL.Airfoil.list.Item_47.name | System.String
OpenWECD.OpenHAST.AeroL.Airfoil.list.Item_47.NumAlf | System.Int32
OpenWECD.OpenHAST.AeroL.Airfoil.list.Item_47.DataSet | System.Double[,]
OpenWECD.OpenHAST.AeroL.Airfoil.list.Item_47.Airfoil_Geo.center | System.Double[]
OpenWECD.OpenHAST.AeroL.Airfoil.list.Item_47.Airfoil_Geo.Pointnum | System.Int32
OpenWECD.OpenHAST.AeroL.Airfoil.list.Item_47.Airfoil_Geo.data | System.Double[,]
OpenWECD.OpenHAST.AeroL.Airfoil.list.Item_47.Airfoil_Geo.x | System.Double[]
OpenWECD.OpenHAST.AeroL.Airfoil.list.Item_47.Airfoil_Geo.y | System.Double[]
OpenWECD.OpenHAST.AeroL.Airfoil.list.Item_47.T_f_OYG | System.Double
OpenWECD.OpenHAST.AeroL.Airfoil.list.Item_48.name | System.String
OpenWECD.OpenHAST.AeroL.Airfoil.list.Item_48.NumAlf | System.Int32
OpenWECD.OpenHAST.AeroL.Airfoil.list.Item_48.DataSet | System.Double[,]
OpenWECD.OpenHAST.AeroL.Airfoil.list.Item_48.Airfoil_Geo.center | System.Double[]
OpenWECD.OpenHAST.AeroL.Airfoil.list.Item_48.Airfoil_Geo.Pointnum | System.Int32
OpenWECD.OpenHAST.AeroL.Airfoil.list.Item_48.Airfoil_Geo.data | System.Double[,]
OpenWECD.OpenHAST.AeroL.Airfoil.list.Item_48.Airfoil_Geo.x | System.Double[]
OpenWECD.OpenHAST.AeroL.Airfoil.list.Item_48.Airfoil_Geo.y | System.Double[]
OpenWECD.OpenHAST.AeroL.Airfoil.list.Item_48.T_f_OYG | System.Double
OpenWECD.OpenHAST.AeroL.Airfoil.list.Item_49.name | System.String
OpenWECD.OpenHAST.AeroL.Airfoil.list.Item_49.NumAlf | System.Int32
OpenWECD.OpenHAST.AeroL.Airfoil.list.Item_49.DataSet | System.Double[,]
OpenWECD.OpenHAST.AeroL.Airfoil.list.Item_49.Airfoil_Geo.center | System.Double[]
OpenWECD.OpenHAST.AeroL.Airfoil.list.Item_49.Airfoil_Geo.Pointnum | System.Int32
OpenWECD.OpenHAST.AeroL.Airfoil.list.Item_49.Airfoil_Geo.data | System.Double[,]
OpenWECD.OpenHAST.AeroL.Airfoil.list.Item_49.Airfoil_Geo.x | System.Double[]
OpenWECD.OpenHAST.AeroL.Airfoil.list.Item_49.Airfoil_Geo.y | System.Double[]
OpenWECD.OpenHAST.AeroL.Airfoil.list.Item_49.T_f_OYG | System.Double
OpenWECD.OpenHAST.AeroL.Airfoil.list.Item_50.name | System.String
OpenWECD.OpenHAST.AeroL.Airfoil.list.Item_50.NumAlf | System.Int32
OpenWECD.OpenHAST.AeroL.Airfoil.list.Item_50.DataSet | System.Double[,]
OpenWECD.OpenHAST.AeroL.Airfoil.list.Item_50.Airfoil_Geo.center | System.Double[]
OpenWECD.OpenHAST.AeroL.Airfoil.list.Item_50.Airfoil_Geo.Pointnum | System.Int32
OpenWECD.OpenHAST.AeroL.Airfoil.list.Item_50.Airfoil_Geo.data | System.Double[,]
OpenWECD.OpenHAST.AeroL.Airfoil.list.Item_50.Airfoil_Geo.x | System.Double[]
OpenWECD.OpenHAST.AeroL.Airfoil.list.Item_50.Airfoil_Geo.y | System.Double[]
OpenWECD.OpenHAST.AeroL.Airfoil.list.Item_50.T_f_OYG | System.Double
OpenWECD.OpenHAST.AeroL.Airfoil.list.Item_51.name | System.String
OpenWECD.OpenHAST.AeroL.Airfoil.list.Item_51.NumAlf | System.Int32
OpenWECD.OpenHAST.AeroL.Airfoil.list.Item_51.DataSet | System.Double[,]
OpenWECD.OpenHAST.AeroL.Airfoil.list.Item_51.Airfoil_Geo.center | System.Double[]
OpenWECD.OpenHAST.AeroL.Airfoil.list.Item_51.Airfoil_Geo.Pointnum | System.Int32
OpenWECD.OpenHAST.AeroL.Airfoil.list.Item_51.Airfoil_Geo.data | System.Double[,]
OpenWECD.OpenHAST.AeroL.Airfoil.list.Item_51.Airfoil_Geo.x | System.Double[]
OpenWECD.OpenHAST.AeroL.Airfoil.list.Item_51.Airfoil_Geo.y | System.Double[]
OpenWECD.OpenHAST.AeroL.Airfoil.list.Item_51.T_f_OYG | System.Double
OpenWECD.OpenHAST.AeroL.Airfoil.list.Item_52.name | System.String
OpenWECD.OpenHAST.AeroL.Airfoil.list.Item_52.NumAlf | System.Int32
OpenWECD.OpenHAST.AeroL.Airfoil.list.Item_52.DataSet | System.Double[,]
OpenWECD.OpenHAST.AeroL.Airfoil.list.Item_52.Airfoil_Geo.center | System.Double[]
OpenWECD.OpenHAST.AeroL.Airfoil.list.Item_52.Airfoil_Geo.Pointnum | System.Int32
OpenWECD.OpenHAST.AeroL.Airfoil.list.Item_52.Airfoil_Geo.data | System.Double[,]
OpenWECD.OpenHAST.AeroL.Airfoil.list.Item_52.Airfoil_Geo.x | System.Double[]
OpenWECD.OpenHAST.AeroL.Airfoil.list.Item_52.Airfoil_Geo.y | System.Double[]
OpenWECD.OpenHAST.AeroL.Airfoil.list.Item_52.T_f_OYG | System.Double
OpenWECD.OpenHAST.AeroL.Airfoil.list.Item_53.name | System.String
OpenWECD.OpenHAST.AeroL.Airfoil.list.Item_53.NumAlf | System.Int32
OpenWECD.OpenHAST.AeroL.Airfoil.list.Item_53.DataSet | System.Double[,]
OpenWECD.OpenHAST.AeroL.Airfoil.list.Item_53.Airfoil_Geo.center | System.Double[]
OpenWECD.OpenHAST.AeroL.Airfoil.list.Item_53.Airfoil_Geo.Pointnum | System.Int32
OpenWECD.OpenHAST.AeroL.Airfoil.list.Item_53.Airfoil_Geo.data | System.Double[,]
OpenWECD.OpenHAST.AeroL.Airfoil.list.Item_53.Airfoil_Geo.x | System.Double[]
OpenWECD.OpenHAST.AeroL.Airfoil.list.Item_53.Airfoil_Geo.y | System.Double[]
OpenWECD.OpenHAST.AeroL.Airfoil.list.Item_53.T_f_OYG | System.Double
OpenWECD.OpenHAST.AeroL.Airfoil.list.Item_54.name | System.String
OpenWECD.OpenHAST.AeroL.Airfoil.list.Item_54.NumAlf | System.Int32
OpenWECD.OpenHAST.AeroL.Airfoil.list.Item_54.DataSet | System.Double[,]
OpenWECD.OpenHAST.AeroL.Airfoil.list.Item_54.Airfoil_Geo.center | System.Double[]
OpenWECD.OpenHAST.AeroL.Airfoil.list.Item_54.Airfoil_Geo.Pointnum | System.Int32
OpenWECD.OpenHAST.AeroL.Airfoil.list.Item_54.Airfoil_Geo.data | System.Double[,]
OpenWECD.OpenHAST.AeroL.Airfoil.list.Item_54.Airfoil_Geo.x | System.Double[]
OpenWECD.OpenHAST.AeroL.Airfoil.list.Item_54.Airfoil_Geo.y | System.Double[]
OpenWECD.OpenHAST.AeroL.Airfoil.list.Item_54.T_f_OYG | System.Double
OpenWECD.OpenHAST.AeroL.Airfoil.list.Item_55.name | System.String
OpenWECD.OpenHAST.AeroL.Airfoil.list.Item_55.NumAlf | System.Int32
OpenWECD.OpenHAST.AeroL.Airfoil.list.Item_55.DataSet | System.Double[,]
OpenWECD.OpenHAST.AeroL.Airfoil.list.Item_55.Airfoil_Geo.center | System.Double[]
OpenWECD.OpenHAST.AeroL.Airfoil.list.Item_55.Airfoil_Geo.Pointnum | System.Int32
OpenWECD.OpenHAST.AeroL.Airfoil.list.Item_55.Airfoil_Geo.data | System.Double[,]
OpenWECD.OpenHAST.AeroL.Airfoil.list.Item_55.Airfoil_Geo.x | System.Double[]
OpenWECD.OpenHAST.AeroL.Airfoil.list.Item_55.Airfoil_Geo.y | System.Double[]
OpenWECD.OpenHAST.AeroL.Airfoil.list.Item_55.T_f_OYG | System.Double
OpenWECD.OpenHAST.AeroL.Airfoil.list.Item_56.name | System.String
OpenWECD.OpenHAST.AeroL.Airfoil.list.Item_56.NumAlf | System.Int32
OpenWECD.OpenHAST.AeroL.Airfoil.list.Item_56.DataSet | System.Double[,]
OpenWECD.OpenHAST.AeroL.Airfoil.list.Item_56.Airfoil_Geo.center | System.Double[]
OpenWECD.OpenHAST.AeroL.Airfoil.list.Item_56.Airfoil_Geo.Pointnum | System.Int32
OpenWECD.OpenHAST.AeroL.Airfoil.list.Item_56.Airfoil_Geo.data | System.Double[,]
OpenWECD.OpenHAST.AeroL.Airfoil.list.Item_56.Airfoil_Geo.x | System.Double[]
OpenWECD.OpenHAST.AeroL.Airfoil.list.Item_56.Airfoil_Geo.y | System.Double[]
OpenWECD.OpenHAST.AeroL.Airfoil.list.Item_56.T_f_OYG | System.Double
OpenWECD.OpenHAST.AeroL.Airfoil.list.Item_57.name | System.String
OpenWECD.OpenHAST.AeroL.Airfoil.list.Item_57.NumAlf | System.Int32
OpenWECD.OpenHAST.AeroL.Airfoil.list.Item_57.DataSet | System.Double[,]
OpenWECD.OpenHAST.AeroL.Airfoil.list.Item_57.Airfoil_Geo.center | System.Double[]
OpenWECD.OpenHAST.AeroL.Airfoil.list.Item_57.Airfoil_Geo.Pointnum | System.Int32
OpenWECD.OpenHAST.AeroL.Airfoil.list.Item_57.Airfoil_Geo.data | System.Double[,]
OpenWECD.OpenHAST.AeroL.Airfoil.list.Item_57.Airfoil_Geo.x | System.Double[]
OpenWECD.OpenHAST.AeroL.Airfoil.list.Item_57.Airfoil_Geo.y | System.Double[]
OpenWECD.OpenHAST.AeroL.Airfoil.list.Item_57.T_f_OYG | System.Double
OpenWECD.OpenHAST.AeroL.Airfoil.list.Item_58.name | System.String
OpenWECD.OpenHAST.AeroL.Airfoil.list.Item_58.NumAlf | System.Int32
OpenWECD.OpenHAST.AeroL.Airfoil.list.Item_58.DataSet | System.Double[,]
OpenWECD.OpenHAST.AeroL.Airfoil.list.Item_58.Airfoil_Geo.center | System.Double[]
OpenWECD.OpenHAST.AeroL.Airfoil.list.Item_58.Airfoil_Geo.Pointnum | System.Int32
OpenWECD.OpenHAST.AeroL.Airfoil.list.Item_58.Airfoil_Geo.data | System.Double[,]
OpenWECD.OpenHAST.AeroL.Airfoil.list.Item_58.Airfoil_Geo.x | System.Double[]
OpenWECD.OpenHAST.AeroL.Airfoil.list.Item_58.Airfoil_Geo.y | System.Double[]
OpenWECD.OpenHAST.AeroL.Airfoil.list.Item_58.T_f_OYG | System.Double
OpenWECD.OpenHAST.AeroL.ADBlFile_1 | System.String[]
OpenWECD.OpenHAST.AeroL.NumBldNds | System.Int32
OpenWECD.OpenHAST.AeroL.Geometry.Item_0.Blade | System.Double[,]
OpenWECD.OpenHAST.AeroL.Geometry.Item_0.NumBladeSection | System.Int32
OpenWECD.OpenHAST.AeroL.Geometry.Item_0.BlSpn | System.Double[]
OpenWECD.OpenHAST.AeroL.Geometry.Item_0.BlCrvAC | System.Double[]
OpenWECD.OpenHAST.AeroL.Geometry.Item_0.BlSwpAC | System.Double[]
OpenWECD.OpenHAST.AeroL.Geometry.Item_0.BlCrvAng | System.Double[]
OpenWECD.OpenHAST.AeroL.Geometry.Item_0.BlTwist | System.Double[]
OpenWECD.OpenHAST.AeroL.Geometry.Item_0.BlChord | System.Double[]
OpenWECD.OpenHAST.AeroL.Geometry.Item_0.BlAFID | System.Int32[]
OpenWECD.OpenHAST.AeroL.Geometry.Item_0.PitchAxis | System.Double[]
OpenWECD.OpenHAST.AeroL.Geometry.Item_0.Tower | System.Double[,]
OpenWECD.OpenHAST.AeroL.Geometry.Item_0.NumTowerSection | System.Int32
OpenWECD.OpenHAST.AeroL.Geometry.Item_0.TowerH | System.Double[]
OpenWECD.OpenHAST.AeroL.Geometry.Item_0.TowerD | System.Double[]
OpenWECD.OpenHAST.AeroL.Geometry.Item_0.TowerCd | System.Double[]
OpenWECD.OpenHAST.AeroL.Geometry.Item_1.Blade | System.Double[,]
OpenWECD.OpenHAST.AeroL.Geometry.Item_1.NumBladeSection | System.Int32
OpenWECD.OpenHAST.AeroL.Geometry.Item_1.BlSpn | System.Double[]
OpenWECD.OpenHAST.AeroL.Geometry.Item_1.BlCrvAC | System.Double[]
OpenWECD.OpenHAST.AeroL.Geometry.Item_1.BlSwpAC | System.Double[]
OpenWECD.OpenHAST.AeroL.Geometry.Item_1.BlCrvAng | System.Double[]
OpenWECD.OpenHAST.AeroL.Geometry.Item_1.BlTwist | System.Double[]
OpenWECD.OpenHAST.AeroL.Geometry.Item_1.BlChord | System.Double[]
OpenWECD.OpenHAST.AeroL.Geometry.Item_1.BlAFID | System.Int32[]
OpenWECD.OpenHAST.AeroL.Geometry.Item_1.PitchAxis | System.Double[]
OpenWECD.OpenHAST.AeroL.Geometry.Item_1.Tower | System.Double[,]
OpenWECD.OpenHAST.AeroL.Geometry.Item_1.NumTowerSection | System.Int32
OpenWECD.OpenHAST.AeroL.Geometry.Item_1.TowerH | System.Double[]
OpenWECD.OpenHAST.AeroL.Geometry.Item_1.TowerD | System.Double[]
OpenWECD.OpenHAST.AeroL.Geometry.Item_1.TowerCd | System.Double[]
OpenWECD.OpenHAST.AeroL.Geometry.Item_2.Blade | System.Double[,]
OpenWECD.OpenHAST.AeroL.Geometry.Item_2.NumBladeSection | System.Int32
OpenWECD.OpenHAST.AeroL.Geometry.Item_2.BlSpn | System.Double[]
OpenWECD.OpenHAST.AeroL.Geometry.Item_2.BlCrvAC | System.Double[]
OpenWECD.OpenHAST.AeroL.Geometry.Item_2.BlSwpAC | System.Double[]
OpenWECD.OpenHAST.AeroL.Geometry.Item_2.BlCrvAng | System.Double[]
OpenWECD.OpenHAST.AeroL.Geometry.Item_2.BlTwist | System.Double[]
OpenWECD.OpenHAST.AeroL.Geometry.Item_2.BlChord | System.Double[]
OpenWECD.OpenHAST.AeroL.Geometry.Item_2.BlAFID | System.Int32[]
OpenWECD.OpenHAST.AeroL.Geometry.Item_2.PitchAxis | System.Double[]
OpenWECD.OpenHAST.AeroL.Geometry.Item_2.Tower | System.Double[,]
OpenWECD.OpenHAST.AeroL.Geometry.Item_2.NumTowerSection | System.Int32
OpenWECD.OpenHAST.AeroL.Geometry.Item_2.TowerH | System.Double[]
OpenWECD.OpenHAST.AeroL.Geometry.Item_2.TowerD | System.Double[]
OpenWECD.OpenHAST.AeroL.Geometry.Item_2.TowerCd | System.Double[]
OpenWECD.OpenHAST.AeroL.NumTwrNds | System.Int32
OpenWECD.OpenHAST.AeroL.SkewMod | System.Int32
OpenWECD.OpenHAST.AeroL.SkewModFactor | System.Double
OpenWECD.OpenHAST.AeroL.TipLoss | System.Boolean
OpenWECD.OpenHAST.AeroL.HubLoss | System.Boolean
OpenWECD.OpenHAST.AeroL.BemtError | System.Double
OpenWECD.OpenHAST.AeroL.MaxIter | System.Int32
OpenWECD.OpenHAST.AeroL.SumPrint | System.Boolean
OpenWECD.OpenHAST.AeroL.AfSpanput | System.Boolean
OpenWECD.OpenHAST.AeroL.SumPath | System.String
OpenWECD.OpenHAST.AeroL.BldOutSig | System.Int32[]
OpenWECD.OpenHAST.AeroL.NBlOuts | System.Int32
OpenWECD.OpenHAST.AeroL.BlOutNd | System.Int32[]
OpenWECD.OpenHAST.AeroL.NTwOuts | System.Int32
OpenWECD.OpenHAST.AeroL.TwOutNd | System.Int32[]
OpenWECD.OpenHAST.AeroL.Outputs_OutList | System.String[]
OpenWECD.OpenHAST.WindL.WindLfilepath | System.String
OpenWECD.OpenHAST.WindL.WindLData | System.String[]
OpenWECD.OpenHAST.WindL.WindType | System.Int32
OpenWECD.OpenHAST.WindL.WindStationiList | System.Double[,]
OpenWECD.OpenHAST.WindL.CreadW | System.Boolean
OpenWECD.OpenHAST.WindL.TurWindFilePath | System.String
OpenWECD.OpenHAST.WindL.SW_PLexp | System.Double
OpenWECD.OpenHAST.WindL.SumPrint | System.Boolean
OpenWECD.OpenHAST.MBD.TitleName | System.String
OpenWECD.OpenHAST.MBD.TowerNum | System.Int32
OpenWECD.OpenHAST.MBD.BladeNum | System.Int32
OpenWECD.OpenHAST.MBD.TowerYdeg | System.Double
OpenWECD.OpenHAST.MBD.Yaw2Shft | System.Double
OpenWECD.OpenHAST.MBD.ShftSkew | System.Double
OpenWECD.OpenHAST.MBD.AeroElastic | System.Boolean
OpenWECD.OpenHAST.MBD.Gravity | System.Double
OpenWECD.OpenHAST.MBD.FlapDOF1 | System.Boolean
OpenWECD.OpenHAST.MBD.FlapDOF2 | System.Boolean
OpenWECD.OpenHAST.MBD.EdgeDOF | System.Boolean
OpenWECD.OpenHAST.MBD.TeetDOF | System.Boolean
OpenWECD.OpenHAST.MBD.DrTrDOF | System.Boolean
OpenWECD.OpenHAST.MBD.GenDOF | System.Boolean
OpenWECD.OpenHAST.MBD.YawDOF | System.Boolean
OpenWECD.OpenHAST.MBD.TwFADOF1 | System.Boolean
OpenWECD.OpenHAST.MBD.TwFADOF2 | System.Boolean
OpenWECD.OpenHAST.MBD.TwSSDOF1 | System.Boolean
OpenWECD.OpenHAST.MBD.TwSSDOF2 | System.Boolean
OpenWECD.OpenHAST.MBD.PtfmSgDOF | System.Boolean
OpenWECD.OpenHAST.MBD.PtfmSwDOF | System.Boolean
OpenWECD.OpenHAST.MBD.PtfmHvDOF | System.Boolean
OpenWECD.OpenHAST.MBD.PtfmRDOF | System.Boolean
OpenWECD.OpenHAST.MBD.PtfmPDOF | System.Boolean
OpenWECD.OpenHAST.MBD.PtfmYDOF | System.Boolean
OpenWECD.OpenHAST.MBD.OoPDefl | System.Double
OpenWECD.OpenHAST.MBD.IPDefl | System.Double
OpenWECD.OpenHAST.MBD.BlPitch | System.Double[]
OpenWECD.OpenHAST.MBD.Azimuth | System.Double
OpenWECD.OpenHAST.MBD.RotSpeed | System.Double
OpenWECD.OpenHAST.MBD.NacYaw | System.Double
OpenWECD.OpenHAST.MBD.TTDspFA | System.Double
OpenWECD.OpenHAST.MBD.TTDspSS | System.Double
OpenWECD.OpenHAST.MBD.PtfmSurge | System.Double
OpenWECD.OpenHAST.MBD.PtfmSway | System.Double
OpenWECD.OpenHAST.MBD.PtfmHeave | System.Double
OpenWECD.OpenHAST.MBD.PtfmRoll | System.Double
OpenWECD.OpenHAST.MBD.PtfmPitch | System.Double
OpenWECD.OpenHAST.MBD.PtfmYaw | System.Double
OpenWECD.OpenHAST.MBD.NumBl | System.Int32
OpenWECD.OpenHAST.MBD.TipRad | System.Double
OpenWECD.OpenHAST.MBD.HubRad | System.Double
OpenWECD.OpenHAST.MBD.PreCone | System.Double[]
OpenWECD.OpenHAST.MBD.HubCM | System.Double
OpenWECD.OpenHAST.MBD.Delta3 | System.Double
OpenWECD.OpenHAST.MBD.OverHang | System.Double
OpenWECD.OpenHAST.MBD.ShftGagL | System.Double
OpenWECD.OpenHAST.MBD.ShftTilt | System.Double
OpenWECD.OpenHAST.MBD.NacCMxn | System.Double
OpenWECD.OpenHAST.MBD.NacCMyn | System.Double
OpenWECD.OpenHAST.MBD.NacCMzn | System.Double
OpenWECD.OpenHAST.MBD.NcIMUxn | System.Double
OpenWECD.OpenHAST.MBD.NcIMUyn | System.Double
OpenWECD.OpenHAST.MBD.NcIMUzn | System.Double
OpenWECD.OpenHAST.MBD.Twr2Shft | System.Double
OpenWECD.OpenHAST.MBD.TwrHt | System.Double
OpenWECD.OpenHAST.MBD.TowerBsHt | System.Double
OpenWECD.OpenHAST.MBD.PtfmCMxt | System.Double
OpenWECD.OpenHAST.MBD.PtfmCMyt | System.Double
OpenWECD.OpenHAST.MBD.PtfmCMzt | System.Double
OpenWECD.OpenHAST.MBD.PtfmRefzt | System.Double
OpenWECD.OpenHAST.MBD.TipMass | System.Double[]
OpenWECD.OpenHAST.MBD.HubMass | System.Double
OpenWECD.OpenHAST.MBD.HubIner | System.Double
OpenWECD.OpenHAST.MBD.GenIner | System.Double
OpenWECD.OpenHAST.MBD.NacMass | System.Double
OpenWECD.OpenHAST.MBD.NacYIner | System.Double
OpenWECD.OpenHAST.MBD.YawBrMass | System.Double
OpenWECD.OpenHAST.MBD.PtfmMass | System.Double
OpenWECD.OpenHAST.MBD.PtfmRIner | System.Double
OpenWECD.OpenHAST.MBD.PtfmPIner | System.Double
OpenWECD.OpenHAST.MBD.PtfmYIner | System.Double
OpenWECD.OpenHAST.MBD.BldNodes | System.Int32
OpenWECD.OpenHAST.MBD.BldFile | System.String[]
OpenWECD.OpenHAST.MBD.BladeMode.Item_0.NoOfPoints | System.Int32
OpenWECD.OpenHAST.MBD.BladeMode.Item_0.DampBF1 | System.Double
OpenWECD.OpenHAST.MBD.BladeMode.Item_0.DampBF2 | System.Double
OpenWECD.OpenHAST.MBD.BladeMode.Item_0.DampBE1 | System.Double
OpenWECD.OpenHAST.MBD.BladeMode.Item_0.FlStTunr_1 | System.Double
OpenWECD.OpenHAST.MBD.BladeMode.Item_0.FlStTunr_2 | System.Double
OpenWECD.OpenHAST.MBD.BladeMode.Item_0.AdjBlMs | System.Double
OpenWECD.OpenHAST.MBD.BladeMode.Item_0.AdjFlSt | System.Double
OpenWECD.OpenHAST.MBD.BladeMode.Item_0.AdjEdSt | System.Double
OpenWECD.OpenHAST.MBD.BladeMode.Item_0.Data | System.Double[,]
OpenWECD.OpenHAST.MBD.BladeMode.Item_0.FlapMode1 | System.Double[]
OpenWECD.OpenHAST.MBD.BladeMode.Item_0.FlapMode2 | System.Double[]
OpenWECD.OpenHAST.MBD.BladeMode.Item_0.EdgeMode1 | System.Double[]
OpenWECD.OpenHAST.MBD.BladeMode.Item_1.NoOfPoints | System.Int32
OpenWECD.OpenHAST.MBD.BladeMode.Item_1.DampBF1 | System.Double
OpenWECD.OpenHAST.MBD.BladeMode.Item_1.DampBF2 | System.Double
OpenWECD.OpenHAST.MBD.BladeMode.Item_1.DampBE1 | System.Double
OpenWECD.OpenHAST.MBD.BladeMode.Item_1.FlStTunr_1 | System.Double
OpenWECD.OpenHAST.MBD.BladeMode.Item_1.FlStTunr_2 | System.Double
OpenWECD.OpenHAST.MBD.BladeMode.Item_1.AdjBlMs | System.Double
OpenWECD.OpenHAST.MBD.BladeMode.Item_1.AdjFlSt | System.Double
OpenWECD.OpenHAST.MBD.BladeMode.Item_1.AdjEdSt | System.Double
OpenWECD.OpenHAST.MBD.BladeMode.Item_1.Data | System.Double[,]
OpenWECD.OpenHAST.MBD.BladeMode.Item_1.FlapMode1 | System.Double[]
OpenWECD.OpenHAST.MBD.BladeMode.Item_1.FlapMode2 | System.Double[]
OpenWECD.OpenHAST.MBD.BladeMode.Item_1.EdgeMode1 | System.Double[]
OpenWECD.OpenHAST.MBD.BladeMode.Item_2.NoOfPoints | System.Int32
OpenWECD.OpenHAST.MBD.BladeMode.Item_2.DampBF1 | System.Double
OpenWECD.OpenHAST.MBD.BladeMode.Item_2.DampBF2 | System.Double
OpenWECD.OpenHAST.MBD.BladeMode.Item_2.DampBE1 | System.Double
OpenWECD.OpenHAST.MBD.BladeMode.Item_2.FlStTunr_1 | System.Double
OpenWECD.OpenHAST.MBD.BladeMode.Item_2.FlStTunr_2 | System.Double
OpenWECD.OpenHAST.MBD.BladeMode.Item_2.AdjBlMs | System.Double
OpenWECD.OpenHAST.MBD.BladeMode.Item_2.AdjFlSt | System.Double
OpenWECD.OpenHAST.MBD.BladeMode.Item_2.AdjEdSt | System.Double
OpenWECD.OpenHAST.MBD.BladeMode.Item_2.Data | System.Double[,]
OpenWECD.OpenHAST.MBD.BladeMode.Item_2.FlapMode1 | System.Double[]
OpenWECD.OpenHAST.MBD.BladeMode.Item_2.FlapMode2 | System.Double[]
OpenWECD.OpenHAST.MBD.BladeMode.Item_2.EdgeMode1 | System.Double[]
OpenWECD.OpenHAST.MBD.GBoxEff | System.Double
OpenWECD.OpenHAST.MBD.GBRatio | System.Double
OpenWECD.OpenHAST.MBD.DTTorSpr | System.Double
OpenWECD.OpenHAST.MBD.DTTorDmp | System.Double
OpenWECD.OpenHAST.MBD.Furling | System.Boolean
OpenWECD.OpenHAST.MBD.AfTMDI | System.Boolean
OpenWECD.OpenHAST.MBD.TMDIFile | System.String
OpenWECD.OpenHAST.MBD.TMDIFileDate | System.String[]
OpenWECD.OpenHAST.MBD.TowerTMDI | System.Boolean[]
OpenWECD.OpenHAST.MBD.BladeTMDI | System.Boolean[]
OpenWECD.OpenHAST.MBD.TwrTMDI.Item_0.TMD_Idx | System.Int32
OpenWECD.OpenHAST.MBD.TwrTMDI.Item_0.TMD_m_dummy_TSS1 | System.Double
OpenWECD.OpenHAST.MBD.TwrTMDI.Item_0.TMDMassRatio | System.Double
OpenWECD.OpenHAST.MBD.TwrTMDI.Item_0.TMDFreqfac | System.Double
OpenWECD.OpenHAST.MBD.TwrTMDI.Item_0.TMDbeta | System.Double
OpenWECD.OpenHAST.MBD.TwrTMDI.Item_0.TMDDir | System.Int32
OpenWECD.OpenHAST.MBD.TwrTMDI.Item_0.TMDOpt | System.Boolean
OpenWECD.OpenHAST.MBD.TwrTMDI.Item_0.TMDOptMaxItr | System.Int32
OpenWECD.OpenHAST.MBD.TwrTMDI.Item_0.TMDTuningRat | System.Double
OpenWECD.OpenHAST.MBD.TwrTMDI.Item_0.TMDzeta_TMD | System.Double
OpenWECD.OpenHAST.MBD.TwrTMDI.Item_0.TMDI_phi | System.Double
OpenWECD.OpenHAST.MBD.TwrTMDI.Item_0.TMDI_b | System.Double
OpenWECD.OpenHAST.MBD.TwrTMDI.Item_0.TMDI_mTMD | System.Double
OpenWECD.OpenHAST.MBD.TwrTMDI.Item_0.TMDI_f1_TMD | System.Double
OpenWECD.OpenHAST.MBD.TwrTMDI.Item_0.TMDI_k_TMD | System.Double
OpenWECD.OpenHAST.MBD.TwrTMDI.Item_0.TMDI_H_I | System.Double
OpenWECD.OpenHAST.MBD.BldTMDI.Item_0.TMD_Idx | System.Int32
OpenWECD.OpenHAST.MBD.BldTMDI.Item_0.TMD_m_dummy_TSS1 | System.Double
OpenWECD.OpenHAST.MBD.BldTMDI.Item_0.TMDMassRatio | System.Double
OpenWECD.OpenHAST.MBD.BldTMDI.Item_0.TMDFreqfac | System.Double
OpenWECD.OpenHAST.MBD.BldTMDI.Item_0.TMDbeta | System.Double
OpenWECD.OpenHAST.MBD.BldTMDI.Item_0.TMDDir | System.Int32
OpenWECD.OpenHAST.MBD.BldTMDI.Item_0.TMDOpt | System.Boolean
OpenWECD.OpenHAST.MBD.BldTMDI.Item_0.TMDOptMaxItr | System.Int32
OpenWECD.OpenHAST.MBD.BldTMDI.Item_0.TMDTuningRat | System.Double
OpenWECD.OpenHAST.MBD.BldTMDI.Item_0.TMDzeta_TMD | System.Double
OpenWECD.OpenHAST.MBD.BldTMDI.Item_0.TMDI_phi | System.Double
OpenWECD.OpenHAST.MBD.BldTMDI.Item_0.TMDI_b | System.Double
OpenWECD.OpenHAST.MBD.BldTMDI.Item_0.TMDI_mTMD | System.Double
OpenWECD.OpenHAST.MBD.BldTMDI.Item_0.TMDI_f1_TMD | System.Double
OpenWECD.OpenHAST.MBD.BldTMDI.Item_0.TMDI_k_TMD | System.Double
OpenWECD.OpenHAST.MBD.BldTMDI.Item_0.TMDI_H_I | System.Double
OpenWECD.OpenHAST.MBD.BldTMDI.Item_1.TMD_Idx | System.Int32
OpenWECD.OpenHAST.MBD.BldTMDI.Item_1.TMD_m_dummy_TSS1 | System.Double
OpenWECD.OpenHAST.MBD.BldTMDI.Item_1.TMDMassRatio | System.Double
OpenWECD.OpenHAST.MBD.BldTMDI.Item_1.TMDFreqfac | System.Double
OpenWECD.OpenHAST.MBD.BldTMDI.Item_1.TMDbeta | System.Double
OpenWECD.OpenHAST.MBD.BldTMDI.Item_1.TMDDir | System.Int32
OpenWECD.OpenHAST.MBD.BldTMDI.Item_1.TMDOpt | System.Boolean
OpenWECD.OpenHAST.MBD.BldTMDI.Item_1.TMDOptMaxItr | System.Int32
OpenWECD.OpenHAST.MBD.BldTMDI.Item_1.TMDTuningRat | System.Double
OpenWECD.OpenHAST.MBD.BldTMDI.Item_1.TMDzeta_TMD | System.Double
OpenWECD.OpenHAST.MBD.BldTMDI.Item_1.TMDI_phi | System.Double
OpenWECD.OpenHAST.MBD.BldTMDI.Item_1.TMDI_b | System.Double
OpenWECD.OpenHAST.MBD.BldTMDI.Item_1.TMDI_mTMD | System.Double
OpenWECD.OpenHAST.MBD.BldTMDI.Item_1.TMDI_f1_TMD | System.Double
OpenWECD.OpenHAST.MBD.BldTMDI.Item_1.TMDI_k_TMD | System.Double
OpenWECD.OpenHAST.MBD.BldTMDI.Item_1.TMDI_H_I | System.Double
OpenWECD.OpenHAST.MBD.BldTMDI.Item_2.TMD_Idx | System.Int32
OpenWECD.OpenHAST.MBD.BldTMDI.Item_2.TMD_m_dummy_TSS1 | System.Double
OpenWECD.OpenHAST.MBD.BldTMDI.Item_2.TMDMassRatio | System.Double
OpenWECD.OpenHAST.MBD.BldTMDI.Item_2.TMDFreqfac | System.Double
OpenWECD.OpenHAST.MBD.BldTMDI.Item_2.TMDbeta | System.Double
OpenWECD.OpenHAST.MBD.BldTMDI.Item_2.TMDDir | System.Int32
OpenWECD.OpenHAST.MBD.BldTMDI.Item_2.TMDOpt | System.Boolean
OpenWECD.OpenHAST.MBD.BldTMDI.Item_2.TMDOptMaxItr | System.Int32
OpenWECD.OpenHAST.MBD.BldTMDI.Item_2.TMDTuningRat | System.Double
OpenWECD.OpenHAST.MBD.BldTMDI.Item_2.TMDzeta_TMD | System.Double
OpenWECD.OpenHAST.MBD.BldTMDI.Item_2.TMDI_phi | System.Double
OpenWECD.OpenHAST.MBD.BldTMDI.Item_2.TMDI_b | System.Double
OpenWECD.OpenHAST.MBD.BldTMDI.Item_2.TMDI_mTMD | System.Double
OpenWECD.OpenHAST.MBD.BldTMDI.Item_2.TMDI_f1_TMD | System.Double
OpenWECD.OpenHAST.MBD.BldTMDI.Item_2.TMDI_k_TMD | System.Double
OpenWECD.OpenHAST.MBD.BldTMDI.Item_2.TMDI_H_I | System.Double
OpenWECD.OpenHAST.MBD.TwrNodes | System.Int32
OpenWECD.OpenHAST.MBD.TwrFile | System.String[]
OpenWECD.OpenHAST.MBD.TowerMode.Item_0.NoOfPoints | System.Int32
OpenWECD.OpenHAST.MBD.TowerMode.Item_0.Damp_TFA1 | System.Double
OpenWECD.OpenHAST.MBD.TowerMode.Item_0.Damp_TFA2 | System.Double
OpenWECD.OpenHAST.MBD.TowerMode.Item_0.Damp_TSS1 | System.Double
OpenWECD.OpenHAST.MBD.TowerMode.Item_0.Damp_TSS2 | System.Double
OpenWECD.OpenHAST.MBD.TowerMode.Item_0.HastTunr_1 | System.Double
OpenWECD.OpenHAST.MBD.TowerMode.Item_0.HastTunr_2 | System.Double
OpenWECD.OpenHAST.MBD.TowerMode.Item_0.SSStTunr_1 | System.Double
OpenWECD.OpenHAST.MBD.TowerMode.Item_0.SSStTunr_2 | System.Double
OpenWECD.OpenHAST.MBD.TowerMode.Item_0.AdjTwMa | System.Double
OpenWECD.OpenHAST.MBD.TowerMode.Item_0.AdjHast | System.Double
OpenWECD.OpenHAST.MBD.TowerMode.Item_0.AdjSSSt | System.Double
OpenWECD.OpenHAST.MBD.TowerMode.Item_0.Data | System.Double[,]
OpenWECD.OpenHAST.MBD.TowerMode.Item_0.FAMode1 | System.Double[]
OpenWECD.OpenHAST.MBD.TowerMode.Item_0.FAMode2 | System.Double[]
OpenWECD.OpenHAST.MBD.TowerMode.Item_0.SSMode1 | System.Double[]
OpenWECD.OpenHAST.MBD.TowerMode.Item_0.SSMode2 | System.Double[]
OpenWECD.OpenHAST.MBD.SumPrint | System.Boolean
OpenWECD.OpenHAST.MBD.AfSpanput | System.Boolean
OpenWECD.OpenHAST.MBD.SumPath | System.String
OpenWECD.OpenHAST.MBD.BldOutSig | System.Int32[]
OpenWECD.OpenHAST.MBD.NBlOuts | System.Int32
OpenWECD.OpenHAST.MBD.BlOutNd | System.Int32[]
OpenWECD.OpenHAST.MBD.NTwOuts | System.Int32
OpenWECD.OpenHAST.MBD.TwOutNd | System.Int32[]
OpenWECD.OpenHAST.MBD.Outputs_OutList | System.String[]
OpenWECD.OpenHAST.ControL.ControlFilePath | System.String
OpenWECD.OpenHAST.ControL.ControlFileData | System.String[]
OpenWECD.OpenHAST.ControL.DT | System.Double
OpenWECD.OpenHAST.ControL.PCMode | System.Int32
OpenWECD.OpenHAST.ControL.PitManRat(1) | System.Double
OpenWECD.OpenHAST.ControL.BlPitchF(1) | System.Double
OpenWECD.OpenHAST.ControL.VSContrl | System.Int32
OpenWECD.OpenHAST.ControL.GenEff | System.Double
OpenWECD.OpenHAST.ControL.Servo.VS_RtGnSp | System.Double
OpenWECD.OpenHAST.ControL.Servo.VS_RtTq | System.Double
OpenWECD.OpenHAST.ControL.Servo.VS_Rgn2K | System.Double
OpenWECD.OpenHAST.ControL.Servo.VS_SlPc | System.Double
OpenWECD.OpenHAST.ControL.Servo.VS_CtInSp | System.Double
OpenWECD.OpenHAST.ControL.Servo.VS_MaxRat | System.Double
OpenWECD.OpenHAST.ControL.Servo.VS_MaxTq | System.Double
OpenWECD.OpenHAST.ControL.Servo.VS_Rgn2Sp | System.Double
OpenWECD.OpenHAST.ControL.Servo.VS_Rgn3MP | System.Double
OpenWECD.OpenHAST.ControL.Servo.VS_RtPwr | System.Double
OpenWECD.OpenHAST.ControL.Servo.PC_RefSpd | System.Double
OpenWECD.OpenHAST.ControL.Servo.PC_KI | System.Double
OpenWECD.OpenHAST.ControL.Servo.PC_KK | System.Double
OpenWECD.OpenHAST.ControL.Servo.PC_KP | System.Double
OpenWECD.OpenHAST.ControL.Servo.PC_MaxPit | System.Double
OpenWECD.OpenHAST.ControL.Servo.PC_MaxRat | System.Double
OpenWECD.OpenHAST.ControL.Servo.PC_MinPit | System.Double
OpenWECD.OpenHAST.ControL.Servo.CornerFreq | System.Double
OpenWECD.OpenHAST.ControL.Yaw_Control.YCMode | System.Int32
OpenWECD.OpenHAST.ControL.Yaw_Control.TYCOn | System.Double
OpenWECD.OpenHAST.ControL.Yaw_Control.YawNeut | System.Double
OpenWECD.OpenHAST.ControL.Yaw_Control.YawSpr | System.Double
OpenWECD.OpenHAST.ControL.Yaw_Control.YawDamp | System.Double
OpenWECD.OpenHAST.ControL.Yaw_Control.YawManRat | System.Double
OpenWECD.OpenHAST.ControL.Yaw_Control.NacYawF | System.Double
OpenWECD.OpenHAST.ControL.BladedDLL.DLL_FileName | System.String
OpenWECD.OpenHAST.ControL.BladedDLL.DLL_InFile | System.String
OpenWECD.OpenHAST.ControL.BladedDLL.DLL_ProcName | System.String
OpenWECD.OpenHAST.ControL.BladedDLL.DLL_Ramp | System.Boolean
OpenWECD.OpenHAST.ControL.BladedDLL.BPCutoff | System.Double
OpenWECD.OpenHAST.ControL.BladedDLL.NacYaw_North | System.Double
OpenWECD.OpenHAST.ControL.BladedDLL.Ptch_Cntrl | System.Int32
OpenWECD.OpenHAST.ControL.BladedDLL.Ptch_SetPnt | System.Double
OpenWECD.OpenHAST.ControL.BladedDLL.Ptch_Min | System.Double
OpenWECD.OpenHAST.ControL.BladedDLL.Ptch_Max | System.Double
OpenWECD.OpenHAST.ControL.BladedDLL.PtchRate_Min | System.Double
OpenWECD.OpenHAST.ControL.BladedDLL.PtchRate_Max | System.Double
OpenWECD.OpenHAST.ControL.BladedDLL.Gain_OM | System.Double
OpenWECD.OpenHAST.ControL.BladedDLL.GenSpd_MinOM | System.Double
OpenWECD.OpenHAST.ControL.BladedDLL.GenSpd_MaxOM | System.Double
OpenWECD.OpenHAST.ControL.BladedDLL.GenSpd_Dem | System.Double
OpenWECD.OpenHAST.ControL.BladedDLL.GenTrq_Dem | System.Double
OpenWECD.OpenHAST.ControL.BladedDLL.GenPwr_Dem | System.Double
OpenWECD.OpenHAST.ControL.SumPrint | System.Boolean
OpenWECD.OpenHAST.ControL.AfSpanput | System.Boolean
OpenWECD.OpenHAST.ControL.SumPath | System.String
OpenWECD.OpenHAST.ControL.BldOutSig | System.Int32[]
OpenWECD.OpenHAST.ControL.NBlOuts | System.Int32
OpenWECD.OpenHAST.ControL.BlOutNd | System.Int32[]
OpenWECD.OpenHAST.ControL.NTwOuts | System.Int32
OpenWECD.OpenHAST.ControL.TwOutNd | System.Int32[]
OpenWECD.OpenHAST.ControL.Outputs_OutList | System.String[]

## APIL.PreSetAPI
OpenWECD.OpenHAST.AeroL.WakeMod | OpenWECD.AeroL.WakeMode
OpenWECD.OpenHAST.AeroL.WakeMod | OpenWECD.AeroL.WakeMode
OpenWECD.OpenHAST.AeroL.WakeMod | OpenWECD.AeroL.WakeMode
OpenWECD.OpenHAST.UpDate.Url | System.String
OpenWECD.OpenHAST.UpDate.visiontxt | System.String
OpenWECD.OpenHAST.UpDate.Url | System.String
OpenWECD.OpenHAST.UpDate.visiontxt | System.String
OpenWECD.OpenHAST.HAST.MainfilePath | System.String
OpenWECD.OpenHAST.HAST.MainfilesPathData | System.String[]
OpenWECD.OpenHAST.HAST.modelname | System.String
OpenWECD.OpenHAST.HAST.TMax | System.Double
OpenWECD.OpenHAST.HAST.DT | System.Double
OpenWECD.OpenHAST.HAST.InterpOrder | System.Int32
OpenWECD.OpenHAST.HAST.AfShowlog | System.Boolean
OpenWECD.OpenHAST.HAST.Dtput | System.Int32
OpenWECD.OpenHAST.HAST.SimulateType | OpenWECD.hastV7.SimulateType
OpenWECD.OpenHAST.HAST.PresetTime | System.Double
OpenWECD.OpenHAST.HAST.WTType | System.Int32
OpenWECD.OpenHAST.HAST.Solver | OpenWECD.hastV7.ODESolver
OpenWECD.OpenHAST.HAST.LinSolver | System.Int32
OpenWECD.OpenHAST.HAST.Gravity | System.Double
OpenWECD.OpenHAST.HAST.AirDens | System.Double
OpenWECD.OpenHAST.HAST.WtrDens | System.Double
OpenWECD.OpenHAST.HAST.KinVisc | System.Double
OpenWECD.OpenHAST.HAST.SpdSound | System.Double
OpenWECD.OpenHAST.HAST.WtrDpth | System.Double
OpenWECD.OpenHAST.HAST.MSL2SWL | System.Double
OpenWECD.OpenHAST.HAST.MBDFile | System.String
OpenWECD.OpenHAST.HAST.windFile | System.String
OpenWECD.OpenHAST.HAST.AeroFile | System.String
OpenWECD.OpenHAST.HAST.ControlFile | System.String
OpenWECD.OpenHAST.HAST.AfVTK | System.Boolean
OpenWECD.OpenHAST.HAST.AfVTK | System.Boolean
OpenWECD.OpenHAST.HAST.DT_Out | System.Double
OpenWECD.OpenHAST.HAST.TStart | System.Double
OpenWECD.OpenHAST.HAST.SumPath | System.String
OpenWECD.OpenHAST.AeroL.AeroLfilepath | System.String
OpenWECD.OpenHAST.AeroL.AerolData | System.String[]
OpenWECD.OpenHAST.AeroL.ApOfMb | System.Int32
OpenWECD.OpenHAST.AeroL.HubRad | System.Double
OpenWECD.OpenHAST.AeroL.Bldnum | System.Int32
OpenWECD.OpenHAST.AeroL.DTAero | System.Double
OpenWECD.OpenHAST.AeroL.WakeMod | OpenWECD.AeroL.WakeMode
OpenWECD.OpenHAST.AeroL.AFAeroMod | OpenWECD.AeroL.DynamicStallMode
OpenWECD.OpenHAST.AeroL.TwrPotent | OpenWECD.AeroL.TowerInfluenceMode
OpenWECD.OpenHAST.AeroL.TwrShadow | System.Boolean
OpenWECD.OpenHAST.AeroL.TwrAero | System.Boolean
OpenWECD.OpenHAST.AeroL.AirDens | System.Double
OpenWECD.OpenHAST.AeroL.KinVisc | System.Double
OpenWECD.OpenHAST.AeroL.SpdSound | System.Double
OpenWECD.OpenHAST.AeroL.NumAFfiles | System.Int32
OpenWECD.OpenHAST.AeroL.airfoilpath | System.String[]
OpenWECD.OpenHAST.AeroL.InterpOrd | System.Int32
OpenWECD.OpenHAST.AeroL.Airfoil.Nfoil | System.Int32
OpenWECD.OpenHAST.AeroL.Airfoil.StringFoil | System.String[]
OpenWECD.OpenHAST.AeroL.Airfoil.InterpOrd | System.Int32
OpenWECD.OpenHAST.AeroL.Airfoil.list.Item_0.name | System.String
OpenWECD.OpenHAST.AeroL.Airfoil.list.Item_0.NumAlf | System.Int32
OpenWECD.OpenHAST.AeroL.Airfoil.list.Item_0.DataSet | System.Double[,]
OpenWECD.OpenHAST.AeroL.Airfoil.list.Item_0.Airfoil_Geo.center | System.Double[]
OpenWECD.OpenHAST.AeroL.Airfoil.list.Item_0.Airfoil_Geo.Pointnum | System.Int32
OpenWECD.OpenHAST.AeroL.Airfoil.list.Item_0.Airfoil_Geo.data | System.Double[,]
OpenWECD.OpenHAST.AeroL.Airfoil.list.Item_0.Airfoil_Geo.x | System.Double[]
OpenWECD.OpenHAST.AeroL.Airfoil.list.Item_0.Airfoil_Geo.y | System.Double[]
OpenWECD.OpenHAST.AeroL.Airfoil.list.Item_0.T_f_OYG | System.Double
OpenWECD.OpenHAST.AeroL.Airfoil.list.Item_1.name | System.String
OpenWECD.OpenHAST.AeroL.Airfoil.list.Item_1.NumAlf | System.Int32
OpenWECD.OpenHAST.AeroL.Airfoil.list.Item_1.DataSet | System.Double[,]
OpenWECD.OpenHAST.AeroL.Airfoil.list.Item_1.Airfoil_Geo.center | System.Double[]
OpenWECD.OpenHAST.AeroL.Airfoil.list.Item_1.Airfoil_Geo.Pointnum | System.Int32
OpenWECD.OpenHAST.AeroL.Airfoil.list.Item_1.Airfoil_Geo.data | System.Double[,]
OpenWECD.OpenHAST.AeroL.Airfoil.list.Item_1.Airfoil_Geo.x | System.Double[]
OpenWECD.OpenHAST.AeroL.Airfoil.list.Item_1.Airfoil_Geo.y | System.Double[]
OpenWECD.OpenHAST.AeroL.Airfoil.list.Item_1.T_f_OYG | System.Double
OpenWECD.OpenHAST.AeroL.Airfoil.list.Item_2.name | System.String
OpenWECD.OpenHAST.AeroL.Airfoil.list.Item_2.NumAlf | System.Int32
OpenWECD.OpenHAST.AeroL.Airfoil.list.Item_2.DataSet | System.Double[,]
OpenWECD.OpenHAST.AeroL.Airfoil.list.Item_2.Airfoil_Geo.center | System.Double[]
OpenWECD.OpenHAST.AeroL.Airfoil.list.Item_2.Airfoil_Geo.Pointnum | System.Int32
OpenWECD.OpenHAST.AeroL.Airfoil.list.Item_2.Airfoil_Geo.data | System.Double[,]
OpenWECD.OpenHAST.AeroL.Airfoil.list.Item_2.Airfoil_Geo.x | System.Double[]
OpenWECD.OpenHAST.AeroL.Airfoil.list.Item_2.Airfoil_Geo.y | System.Double[]
OpenWECD.OpenHAST.AeroL.Airfoil.list.Item_2.T_f_OYG | System.Double
OpenWECD.OpenHAST.AeroL.Airfoil.list.Item_3.name | System.String
OpenWECD.OpenHAST.AeroL.Airfoil.list.Item_3.NumAlf | System.Int32
OpenWECD.OpenHAST.AeroL.Airfoil.list.Item_3.DataSet | System.Double[,]
OpenWECD.OpenHAST.AeroL.Airfoil.list.Item_3.Airfoil_Geo.center | System.Double[]
OpenWECD.OpenHAST.AeroL.Airfoil.list.Item_3.Airfoil_Geo.Pointnum | System.Int32
OpenWECD.OpenHAST.AeroL.Airfoil.list.Item_3.Airfoil_Geo.data | System.Double[,]
OpenWECD.OpenHAST.AeroL.Airfoil.list.Item_3.Airfoil_Geo.x | System.Double[]
OpenWECD.OpenHAST.AeroL.Airfoil.list.Item_3.Airfoil_Geo.y | System.Double[]
OpenWECD.OpenHAST.AeroL.Airfoil.list.Item_3.T_f_OYG | System.Double
OpenWECD.OpenHAST.AeroL.Airfoil.list.Item_4.name | System.String
OpenWECD.OpenHAST.AeroL.Airfoil.list.Item_4.NumAlf | System.Int32
OpenWECD.OpenHAST.AeroL.Airfoil.list.Item_4.DataSet | System.Double[,]
OpenWECD.OpenHAST.AeroL.Airfoil.list.Item_4.Airfoil_Geo.center | System.Double[]
OpenWECD.OpenHAST.AeroL.Airfoil.list.Item_4.Airfoil_Geo.Pointnum | System.Int32
OpenWECD.OpenHAST.AeroL.Airfoil.list.Item_4.Airfoil_Geo.data | System.Double[,]
OpenWECD.OpenHAST.AeroL.Airfoil.list.Item_4.Airfoil_Geo.x | System.Double[]
OpenWECD.OpenHAST.AeroL.Airfoil.list.Item_4.Airfoil_Geo.y | System.Double[]
OpenWECD.OpenHAST.AeroL.Airfoil.list.Item_4.T_f_OYG | System.Double
OpenWECD.OpenHAST.AeroL.Airfoil.list.Item_5.name | System.String
OpenWECD.OpenHAST.AeroL.Airfoil.list.Item_5.NumAlf | System.Int32
OpenWECD.OpenHAST.AeroL.Airfoil.list.Item_5.DataSet | System.Double[,]
OpenWECD.OpenHAST.AeroL.Airfoil.list.Item_5.Airfoil_Geo.center | System.Double[]
OpenWECD.OpenHAST.AeroL.Airfoil.list.Item_5.Airfoil_Geo.Pointnum | System.Int32
OpenWECD.OpenHAST.AeroL.Airfoil.list.Item_5.Airfoil_Geo.data | System.Double[,]
OpenWECD.OpenHAST.AeroL.Airfoil.list.Item_5.Airfoil_Geo.x | System.Double[]
OpenWECD.OpenHAST.AeroL.Airfoil.list.Item_5.Airfoil_Geo.y | System.Double[]
OpenWECD.OpenHAST.AeroL.Airfoil.list.Item_5.T_f_OYG | System.Double
OpenWECD.OpenHAST.AeroL.Airfoil.list.Item_6.name | System.String
OpenWECD.OpenHAST.AeroL.Airfoil.list.Item_6.NumAlf | System.Int32
OpenWECD.OpenHAST.AeroL.Airfoil.list.Item_6.DataSet | System.Double[,]
OpenWECD.OpenHAST.AeroL.Airfoil.list.Item_6.Airfoil_Geo.center | System.Double[]
OpenWECD.OpenHAST.AeroL.Airfoil.list.Item_6.Airfoil_Geo.Pointnum | System.Int32
OpenWECD.OpenHAST.AeroL.Airfoil.list.Item_6.Airfoil_Geo.data | System.Double[,]
OpenWECD.OpenHAST.AeroL.Airfoil.list.Item_6.Airfoil_Geo.x | System.Double[]
OpenWECD.OpenHAST.AeroL.Airfoil.list.Item_6.Airfoil_Geo.y | System.Double[]
OpenWECD.OpenHAST.AeroL.Airfoil.list.Item_6.T_f_OYG | System.Double
OpenWECD.OpenHAST.AeroL.Airfoil.list.Item_7.name | System.String
OpenWECD.OpenHAST.AeroL.Airfoil.list.Item_7.NumAlf | System.Int32
OpenWECD.OpenHAST.AeroL.Airfoil.list.Item_7.DataSet | System.Double[,]
OpenWECD.OpenHAST.AeroL.Airfoil.list.Item_7.Airfoil_Geo.center | System.Double[]
OpenWECD.OpenHAST.AeroL.Airfoil.list.Item_7.Airfoil_Geo.Pointnum | System.Int32
OpenWECD.OpenHAST.AeroL.Airfoil.list.Item_7.Airfoil_Geo.data | System.Double[,]
OpenWECD.OpenHAST.AeroL.Airfoil.list.Item_7.Airfoil_Geo.x | System.Double[]
OpenWECD.OpenHAST.AeroL.Airfoil.list.Item_7.Airfoil_Geo.y | System.Double[]
OpenWECD.OpenHAST.AeroL.Airfoil.list.Item_7.T_f_OYG | System.Double
OpenWECD.OpenHAST.AeroL.Airfoil.list.Item_8.name | System.String
OpenWECD.OpenHAST.AeroL.Airfoil.list.Item_8.NumAlf | System.Int32
OpenWECD.OpenHAST.AeroL.Airfoil.list.Item_8.DataSet | System.Double[,]
OpenWECD.OpenHAST.AeroL.Airfoil.list.Item_8.Airfoil_Geo.center | System.Double[]
OpenWECD.OpenHAST.AeroL.Airfoil.list.Item_8.Airfoil_Geo.Pointnum | System.Int32
OpenWECD.OpenHAST.AeroL.Airfoil.list.Item_8.Airfoil_Geo.data | System.Double[,]
OpenWECD.OpenHAST.AeroL.Airfoil.list.Item_8.Airfoil_Geo.x | System.Double[]
OpenWECD.OpenHAST.AeroL.Airfoil.list.Item_8.Airfoil_Geo.y | System.Double[]
OpenWECD.OpenHAST.AeroL.Airfoil.list.Item_8.T_f_OYG | System.Double
OpenWECD.OpenHAST.AeroL.Airfoil.list.Item_9.name | System.String
OpenWECD.OpenHAST.AeroL.Airfoil.list.Item_9.NumAlf | System.Int32
OpenWECD.OpenHAST.AeroL.Airfoil.list.Item_9.DataSet | System.Double[,]
OpenWECD.OpenHAST.AeroL.Airfoil.list.Item_9.Airfoil_Geo.center | System.Double[]
OpenWECD.OpenHAST.AeroL.Airfoil.list.Item_9.Airfoil_Geo.Pointnum | System.Int32
OpenWECD.OpenHAST.AeroL.Airfoil.list.Item_9.Airfoil_Geo.data | System.Double[,]
OpenWECD.OpenHAST.AeroL.Airfoil.list.Item_9.Airfoil_Geo.x | System.Double[]
OpenWECD.OpenHAST.AeroL.Airfoil.list.Item_9.Airfoil_Geo.y | System.Double[]
OpenWECD.OpenHAST.AeroL.Airfoil.list.Item_9.T_f_OYG | System.Double
OpenWECD.OpenHAST.AeroL.Airfoil.list.Item_10.name | System.String
OpenWECD.OpenHAST.AeroL.Airfoil.list.Item_10.NumAlf | System.Int32
OpenWECD.OpenHAST.AeroL.Airfoil.list.Item_10.DataSet | System.Double[,]
OpenWECD.OpenHAST.AeroL.Airfoil.list.Item_10.Airfoil_Geo.center | System.Double[]
OpenWECD.OpenHAST.AeroL.Airfoil.list.Item_10.Airfoil_Geo.Pointnum | System.Int32
OpenWECD.OpenHAST.AeroL.Airfoil.list.Item_10.Airfoil_Geo.data | System.Double[,]
OpenWECD.OpenHAST.AeroL.Airfoil.list.Item_10.Airfoil_Geo.x | System.Double[]
OpenWECD.OpenHAST.AeroL.Airfoil.list.Item_10.Airfoil_Geo.y | System.Double[]
OpenWECD.OpenHAST.AeroL.Airfoil.list.Item_10.T_f_OYG | System.Double
OpenWECD.OpenHAST.AeroL.Airfoil.list.Item_11.name | System.String
OpenWECD.OpenHAST.AeroL.Airfoil.list.Item_11.NumAlf | System.Int32
OpenWECD.OpenHAST.AeroL.Airfoil.list.Item_11.DataSet | System.Double[,]
OpenWECD.OpenHAST.AeroL.Airfoil.list.Item_11.Airfoil_Geo.center | System.Double[]
OpenWECD.OpenHAST.AeroL.Airfoil.list.Item_11.Airfoil_Geo.Pointnum | System.Int32
OpenWECD.OpenHAST.AeroL.Airfoil.list.Item_11.Airfoil_Geo.data | System.Double[,]
OpenWECD.OpenHAST.AeroL.Airfoil.list.Item_11.Airfoil_Geo.x | System.Double[]
OpenWECD.OpenHAST.AeroL.Airfoil.list.Item_11.Airfoil_Geo.y | System.Double[]
OpenWECD.OpenHAST.AeroL.Airfoil.list.Item_11.T_f_OYG | System.Double
OpenWECD.OpenHAST.AeroL.Airfoil.list.Item_12.name | System.String
OpenWECD.OpenHAST.AeroL.Airfoil.list.Item_12.NumAlf | System.Int32
OpenWECD.OpenHAST.AeroL.Airfoil.list.Item_12.DataSet | System.Double[,]
OpenWECD.OpenHAST.AeroL.Airfoil.list.Item_12.Airfoil_Geo.center | System.Double[]
OpenWECD.OpenHAST.AeroL.Airfoil.list.Item_12.Airfoil_Geo.Pointnum | System.Int32
OpenWECD.OpenHAST.AeroL.Airfoil.list.Item_12.Airfoil_Geo.data | System.Double[,]
OpenWECD.OpenHAST.AeroL.Airfoil.list.Item_12.Airfoil_Geo.x | System.Double[]
OpenWECD.OpenHAST.AeroL.Airfoil.list.Item_12.Airfoil_Geo.y | System.Double[]
OpenWECD.OpenHAST.AeroL.Airfoil.list.Item_12.T_f_OYG | System.Double
OpenWECD.OpenHAST.AeroL.Airfoil.list.Item_13.name | System.String
OpenWECD.OpenHAST.AeroL.Airfoil.list.Item_13.NumAlf | System.Int32
OpenWECD.OpenHAST.AeroL.Airfoil.list.Item_13.DataSet | System.Double[,]
OpenWECD.OpenHAST.AeroL.Airfoil.list.Item_13.Airfoil_Geo.center | System.Double[]
OpenWECD.OpenHAST.AeroL.Airfoil.list.Item_13.Airfoil_Geo.Pointnum | System.Int32
OpenWECD.OpenHAST.AeroL.Airfoil.list.Item_13.Airfoil_Geo.data | System.Double[,]
OpenWECD.OpenHAST.AeroL.Airfoil.list.Item_13.Airfoil_Geo.x | System.Double[]
OpenWECD.OpenHAST.AeroL.Airfoil.list.Item_13.Airfoil_Geo.y | System.Double[]
OpenWECD.OpenHAST.AeroL.Airfoil.list.Item_13.T_f_OYG | System.Double
OpenWECD.OpenHAST.AeroL.Airfoil.list.Item_14.name | System.String
OpenWECD.OpenHAST.AeroL.Airfoil.list.Item_14.NumAlf | System.Int32
OpenWECD.OpenHAST.AeroL.Airfoil.list.Item_14.DataSet | System.Double[,]
OpenWECD.OpenHAST.AeroL.Airfoil.list.Item_14.Airfoil_Geo.center | System.Double[]
OpenWECD.OpenHAST.AeroL.Airfoil.list.Item_14.Airfoil_Geo.Pointnum | System.Int32
OpenWECD.OpenHAST.AeroL.Airfoil.list.Item_14.Airfoil_Geo.data | System.Double[,]
OpenWECD.OpenHAST.AeroL.Airfoil.list.Item_14.Airfoil_Geo.x | System.Double[]
OpenWECD.OpenHAST.AeroL.Airfoil.list.Item_14.Airfoil_Geo.y | System.Double[]
OpenWECD.OpenHAST.AeroL.Airfoil.list.Item_14.T_f_OYG | System.Double
OpenWECD.OpenHAST.AeroL.Airfoil.list.Item_15.name | System.String
OpenWECD.OpenHAST.AeroL.Airfoil.list.Item_15.NumAlf | System.Int32
OpenWECD.OpenHAST.AeroL.Airfoil.list.Item_15.DataSet | System.Double[,]
OpenWECD.OpenHAST.AeroL.Airfoil.list.Item_15.Airfoil_Geo.center | System.Double[]
OpenWECD.OpenHAST.AeroL.Airfoil.list.Item_15.Airfoil_Geo.Pointnum | System.Int32
OpenWECD.OpenHAST.AeroL.Airfoil.list.Item_15.Airfoil_Geo.data | System.Double[,]
OpenWECD.OpenHAST.AeroL.Airfoil.list.Item_15.Airfoil_Geo.x | System.Double[]
OpenWECD.OpenHAST.AeroL.Airfoil.list.Item_15.Airfoil_Geo.y | System.Double[]
OpenWECD.OpenHAST.AeroL.Airfoil.list.Item_15.T_f_OYG | System.Double
OpenWECD.OpenHAST.AeroL.Airfoil.list.Item_16.name | System.String
OpenWECD.OpenHAST.AeroL.Airfoil.list.Item_16.NumAlf | System.Int32
OpenWECD.OpenHAST.AeroL.Airfoil.list.Item_16.DataSet | System.Double[,]
OpenWECD.OpenHAST.AeroL.Airfoil.list.Item_16.Airfoil_Geo.center | System.Double[]
OpenWECD.OpenHAST.AeroL.Airfoil.list.Item_16.Airfoil_Geo.Pointnum | System.Int32
OpenWECD.OpenHAST.AeroL.Airfoil.list.Item_16.Airfoil_Geo.data | System.Double[,]
OpenWECD.OpenHAST.AeroL.Airfoil.list.Item_16.Airfoil_Geo.x | System.Double[]
OpenWECD.OpenHAST.AeroL.Airfoil.list.Item_16.Airfoil_Geo.y | System.Double[]
OpenWECD.OpenHAST.AeroL.Airfoil.list.Item_16.T_f_OYG | System.Double
OpenWECD.OpenHAST.AeroL.Airfoil.list.Item_17.name | System.String
OpenWECD.OpenHAST.AeroL.Airfoil.list.Item_17.NumAlf | System.Int32
OpenWECD.OpenHAST.AeroL.Airfoil.list.Item_17.DataSet | System.Double[,]
OpenWECD.OpenHAST.AeroL.Airfoil.list.Item_17.Airfoil_Geo.center | System.Double[]
OpenWECD.OpenHAST.AeroL.Airfoil.list.Item_17.Airfoil_Geo.Pointnum | System.Int32
OpenWECD.OpenHAST.AeroL.Airfoil.list.Item_17.Airfoil_Geo.data | System.Double[,]
OpenWECD.OpenHAST.AeroL.Airfoil.list.Item_17.Airfoil_Geo.x | System.Double[]
OpenWECD.OpenHAST.AeroL.Airfoil.list.Item_17.Airfoil_Geo.y | System.Double[]
OpenWECD.OpenHAST.AeroL.Airfoil.list.Item_17.T_f_OYG | System.Double
OpenWECD.OpenHAST.AeroL.Airfoil.list.Item_18.name | System.String
OpenWECD.OpenHAST.AeroL.Airfoil.list.Item_18.NumAlf | System.Int32
OpenWECD.OpenHAST.AeroL.Airfoil.list.Item_18.DataSet | System.Double[,]
OpenWECD.OpenHAST.AeroL.Airfoil.list.Item_18.Airfoil_Geo.center | System.Double[]
OpenWECD.OpenHAST.AeroL.Airfoil.list.Item_18.Airfoil_Geo.Pointnum | System.Int32
OpenWECD.OpenHAST.AeroL.Airfoil.list.Item_18.Airfoil_Geo.data | System.Double[,]
OpenWECD.OpenHAST.AeroL.Airfoil.list.Item_18.Airfoil_Geo.x | System.Double[]
OpenWECD.OpenHAST.AeroL.Airfoil.list.Item_18.Airfoil_Geo.y | System.Double[]
OpenWECD.OpenHAST.AeroL.Airfoil.list.Item_18.T_f_OYG | System.Double
OpenWECD.OpenHAST.AeroL.Airfoil.list.Item_19.name | System.String
OpenWECD.OpenHAST.AeroL.Airfoil.list.Item_19.NumAlf | System.Int32
OpenWECD.OpenHAST.AeroL.Airfoil.list.Item_19.DataSet | System.Double[,]
OpenWECD.OpenHAST.AeroL.Airfoil.list.Item_19.Airfoil_Geo.center | System.Double[]
OpenWECD.OpenHAST.AeroL.Airfoil.list.Item_19.Airfoil_Geo.Pointnum | System.Int32
OpenWECD.OpenHAST.AeroL.Airfoil.list.Item_19.Airfoil_Geo.data | System.Double[,]
OpenWECD.OpenHAST.AeroL.Airfoil.list.Item_19.Airfoil_Geo.x | System.Double[]
OpenWECD.OpenHAST.AeroL.Airfoil.list.Item_19.Airfoil_Geo.y | System.Double[]
OpenWECD.OpenHAST.AeroL.Airfoil.list.Item_19.T_f_OYG | System.Double
OpenWECD.OpenHAST.AeroL.Airfoil.list.Item_20.name | System.String
OpenWECD.OpenHAST.AeroL.Airfoil.list.Item_20.NumAlf | System.Int32
OpenWECD.OpenHAST.AeroL.Airfoil.list.Item_20.DataSet | System.Double[,]
OpenWECD.OpenHAST.AeroL.Airfoil.list.Item_20.Airfoil_Geo.center | System.Double[]
OpenWECD.OpenHAST.AeroL.Airfoil.list.Item_20.Airfoil_Geo.Pointnum | System.Int32
OpenWECD.OpenHAST.AeroL.Airfoil.list.Item_20.Airfoil_Geo.data | System.Double[,]
OpenWECD.OpenHAST.AeroL.Airfoil.list.Item_20.Airfoil_Geo.x | System.Double[]
OpenWECD.OpenHAST.AeroL.Airfoil.list.Item_20.Airfoil_Geo.y | System.Double[]
OpenWECD.OpenHAST.AeroL.Airfoil.list.Item_20.T_f_OYG | System.Double
OpenWECD.OpenHAST.AeroL.Airfoil.list.Item_21.name | System.String
OpenWECD.OpenHAST.AeroL.Airfoil.list.Item_21.NumAlf | System.Int32
OpenWECD.OpenHAST.AeroL.Airfoil.list.Item_21.DataSet | System.Double[,]
OpenWECD.OpenHAST.AeroL.Airfoil.list.Item_21.Airfoil_Geo.center | System.Double[]
OpenWECD.OpenHAST.AeroL.Airfoil.list.Item_21.Airfoil_Geo.Pointnum | System.Int32
OpenWECD.OpenHAST.AeroL.Airfoil.list.Item_21.Airfoil_Geo.data | System.Double[,]
OpenWECD.OpenHAST.AeroL.Airfoil.list.Item_21.Airfoil_Geo.x | System.Double[]
OpenWECD.OpenHAST.AeroL.Airfoil.list.Item_21.Airfoil_Geo.y | System.Double[]
OpenWECD.OpenHAST.AeroL.Airfoil.list.Item_21.T_f_OYG | System.Double
OpenWECD.OpenHAST.AeroL.Airfoil.list.Item_22.name | System.String
OpenWECD.OpenHAST.AeroL.Airfoil.list.Item_22.NumAlf | System.Int32
OpenWECD.OpenHAST.AeroL.Airfoil.list.Item_22.DataSet | System.Double[,]
OpenWECD.OpenHAST.AeroL.Airfoil.list.Item_22.Airfoil_Geo.center | System.Double[]
OpenWECD.OpenHAST.AeroL.Airfoil.list.Item_22.Airfoil_Geo.Pointnum | System.Int32
OpenWECD.OpenHAST.AeroL.Airfoil.list.Item_22.Airfoil_Geo.data | System.Double[,]
OpenWECD.OpenHAST.AeroL.Airfoil.list.Item_22.Airfoil_Geo.x | System.Double[]
OpenWECD.OpenHAST.AeroL.Airfoil.list.Item_22.Airfoil_Geo.y | System.Double[]
OpenWECD.OpenHAST.AeroL.Airfoil.list.Item_22.T_f_OYG | System.Double
OpenWECD.OpenHAST.AeroL.Airfoil.list.Item_23.name | System.String
OpenWECD.OpenHAST.AeroL.Airfoil.list.Item_23.NumAlf | System.Int32
OpenWECD.OpenHAST.AeroL.Airfoil.list.Item_23.DataSet | System.Double[,]
OpenWECD.OpenHAST.AeroL.Airfoil.list.Item_23.Airfoil_Geo.center | System.Double[]
OpenWECD.OpenHAST.AeroL.Airfoil.list.Item_23.Airfoil_Geo.Pointnum | System.Int32
OpenWECD.OpenHAST.AeroL.Airfoil.list.Item_23.Airfoil_Geo.data | System.Double[,]
OpenWECD.OpenHAST.AeroL.Airfoil.list.Item_23.Airfoil_Geo.x | System.Double[]
OpenWECD.OpenHAST.AeroL.Airfoil.list.Item_23.Airfoil_Geo.y | System.Double[]
OpenWECD.OpenHAST.AeroL.Airfoil.list.Item_23.T_f_OYG | System.Double
OpenWECD.OpenHAST.AeroL.Airfoil.list.Item_24.name | System.String
OpenWECD.OpenHAST.AeroL.Airfoil.list.Item_24.NumAlf | System.Int32
OpenWECD.OpenHAST.AeroL.Airfoil.list.Item_24.DataSet | System.Double[,]
OpenWECD.OpenHAST.AeroL.Airfoil.list.Item_24.Airfoil_Geo.center | System.Double[]
OpenWECD.OpenHAST.AeroL.Airfoil.list.Item_24.Airfoil_Geo.Pointnum | System.Int32
OpenWECD.OpenHAST.AeroL.Airfoil.list.Item_24.Airfoil_Geo.data | System.Double[,]
OpenWECD.OpenHAST.AeroL.Airfoil.list.Item_24.Airfoil_Geo.x | System.Double[]
OpenWECD.OpenHAST.AeroL.Airfoil.list.Item_24.Airfoil_Geo.y | System.Double[]
OpenWECD.OpenHAST.AeroL.Airfoil.list.Item_24.T_f_OYG | System.Double
OpenWECD.OpenHAST.AeroL.Airfoil.list.Item_25.name | System.String
OpenWECD.OpenHAST.AeroL.Airfoil.list.Item_25.NumAlf | System.Int32
OpenWECD.OpenHAST.AeroL.Airfoil.list.Item_25.DataSet | System.Double[,]
OpenWECD.OpenHAST.AeroL.Airfoil.list.Item_25.Airfoil_Geo.center | System.Double[]
OpenWECD.OpenHAST.AeroL.Airfoil.list.Item_25.Airfoil_Geo.Pointnum | System.Int32
OpenWECD.OpenHAST.AeroL.Airfoil.list.Item_25.Airfoil_Geo.data | System.Double[,]
OpenWECD.OpenHAST.AeroL.Airfoil.list.Item_25.Airfoil_Geo.x | System.Double[]
OpenWECD.OpenHAST.AeroL.Airfoil.list.Item_25.Airfoil_Geo.y | System.Double[]
OpenWECD.OpenHAST.AeroL.Airfoil.list.Item_25.T_f_OYG | System.Double
OpenWECD.OpenHAST.AeroL.Airfoil.list.Item_26.name | System.String
OpenWECD.OpenHAST.AeroL.Airfoil.list.Item_26.NumAlf | System.Int32
OpenWECD.OpenHAST.AeroL.Airfoil.list.Item_26.DataSet | System.Double[,]
OpenWECD.OpenHAST.AeroL.Airfoil.list.Item_26.Airfoil_Geo.center | System.Double[]
OpenWECD.OpenHAST.AeroL.Airfoil.list.Item_26.Airfoil_Geo.Pointnum | System.Int32
OpenWECD.OpenHAST.AeroL.Airfoil.list.Item_26.Airfoil_Geo.data | System.Double[,]
OpenWECD.OpenHAST.AeroL.Airfoil.list.Item_26.Airfoil_Geo.x | System.Double[]
OpenWECD.OpenHAST.AeroL.Airfoil.list.Item_26.Airfoil_Geo.y | System.Double[]
OpenWECD.OpenHAST.AeroL.Airfoil.list.Item_26.T_f_OYG | System.Double
OpenWECD.OpenHAST.AeroL.Airfoil.list.Item_27.name | System.String
OpenWECD.OpenHAST.AeroL.Airfoil.list.Item_27.NumAlf | System.Int32
OpenWECD.OpenHAST.AeroL.Airfoil.list.Item_27.DataSet | System.Double[,]
OpenWECD.OpenHAST.AeroL.Airfoil.list.Item_27.Airfoil_Geo.center | System.Double[]
OpenWECD.OpenHAST.AeroL.Airfoil.list.Item_27.Airfoil_Geo.Pointnum | System.Int32
OpenWECD.OpenHAST.AeroL.Airfoil.list.Item_27.Airfoil_Geo.data | System.Double[,]
OpenWECD.OpenHAST.AeroL.Airfoil.list.Item_27.Airfoil_Geo.x | System.Double[]
OpenWECD.OpenHAST.AeroL.Airfoil.list.Item_27.Airfoil_Geo.y | System.Double[]
OpenWECD.OpenHAST.AeroL.Airfoil.list.Item_27.T_f_OYG | System.Double
OpenWECD.OpenHAST.AeroL.Airfoil.list.Item_28.name | System.String
OpenWECD.OpenHAST.AeroL.Airfoil.list.Item_28.NumAlf | System.Int32
OpenWECD.OpenHAST.AeroL.Airfoil.list.Item_28.DataSet | System.Double[,]
OpenWECD.OpenHAST.AeroL.Airfoil.list.Item_28.Airfoil_Geo.center | System.Double[]
OpenWECD.OpenHAST.AeroL.Airfoil.list.Item_28.Airfoil_Geo.Pointnum | System.Int32
OpenWECD.OpenHAST.AeroL.Airfoil.list.Item_28.Airfoil_Geo.data | System.Double[,]
OpenWECD.OpenHAST.AeroL.Airfoil.list.Item_28.Airfoil_Geo.x | System.Double[]
OpenWECD.OpenHAST.AeroL.Airfoil.list.Item_28.Airfoil_Geo.y | System.Double[]
OpenWECD.OpenHAST.AeroL.Airfoil.list.Item_28.T_f_OYG | System.Double
OpenWECD.OpenHAST.AeroL.Airfoil.list.Item_29.name | System.String
OpenWECD.OpenHAST.AeroL.Airfoil.list.Item_29.NumAlf | System.Int32
OpenWECD.OpenHAST.AeroL.Airfoil.list.Item_29.DataSet | System.Double[,]
OpenWECD.OpenHAST.AeroL.Airfoil.list.Item_29.Airfoil_Geo.center | System.Double[]
OpenWECD.OpenHAST.AeroL.Airfoil.list.Item_29.Airfoil_Geo.Pointnum | System.Int32
OpenWECD.OpenHAST.AeroL.Airfoil.list.Item_29.Airfoil_Geo.data | System.Double[,]
OpenWECD.OpenHAST.AeroL.Airfoil.list.Item_29.Airfoil_Geo.x | System.Double[]
OpenWECD.OpenHAST.AeroL.Airfoil.list.Item_29.Airfoil_Geo.y | System.Double[]
OpenWECD.OpenHAST.AeroL.Airfoil.list.Item_29.T_f_OYG | System.Double
OpenWECD.OpenHAST.AeroL.Airfoil.list.Item_30.name | System.String
OpenWECD.OpenHAST.AeroL.Airfoil.list.Item_30.NumAlf | System.Int32
OpenWECD.OpenHAST.AeroL.Airfoil.list.Item_30.DataSet | System.Double[,]
OpenWECD.OpenHAST.AeroL.Airfoil.list.Item_30.Airfoil_Geo.center | System.Double[]
OpenWECD.OpenHAST.AeroL.Airfoil.list.Item_30.Airfoil_Geo.Pointnum | System.Int32
OpenWECD.OpenHAST.AeroL.Airfoil.list.Item_30.Airfoil_Geo.data | System.Double[,]
OpenWECD.OpenHAST.AeroL.Airfoil.list.Item_30.Airfoil_Geo.x | System.Double[]
OpenWECD.OpenHAST.AeroL.Airfoil.list.Item_30.Airfoil_Geo.y | System.Double[]
OpenWECD.OpenHAST.AeroL.Airfoil.list.Item_30.T_f_OYG | System.Double
OpenWECD.OpenHAST.AeroL.Airfoil.list.Item_31.name | System.String
OpenWECD.OpenHAST.AeroL.Airfoil.list.Item_31.NumAlf | System.Int32
OpenWECD.OpenHAST.AeroL.Airfoil.list.Item_31.DataSet | System.Double[,]
OpenWECD.OpenHAST.AeroL.Airfoil.list.Item_31.Airfoil_Geo.center | System.Double[]
OpenWECD.OpenHAST.AeroL.Airfoil.list.Item_31.Airfoil_Geo.Pointnum | System.Int32
OpenWECD.OpenHAST.AeroL.Airfoil.list.Item_31.Airfoil_Geo.data | System.Double[,]
OpenWECD.OpenHAST.AeroL.Airfoil.list.Item_31.Airfoil_Geo.x | System.Double[]
OpenWECD.OpenHAST.AeroL.Airfoil.list.Item_31.Airfoil_Geo.y | System.Double[]
OpenWECD.OpenHAST.AeroL.Airfoil.list.Item_31.T_f_OYG | System.Double
OpenWECD.OpenHAST.AeroL.Airfoil.list.Item_32.name | System.String
OpenWECD.OpenHAST.AeroL.Airfoil.list.Item_32.NumAlf | System.Int32
OpenWECD.OpenHAST.AeroL.Airfoil.list.Item_32.DataSet | System.Double[,]
OpenWECD.OpenHAST.AeroL.Airfoil.list.Item_32.Airfoil_Geo.center | System.Double[]
OpenWECD.OpenHAST.AeroL.Airfoil.list.Item_32.Airfoil_Geo.Pointnum | System.Int32
OpenWECD.OpenHAST.AeroL.Airfoil.list.Item_32.Airfoil_Geo.data | System.Double[,]
OpenWECD.OpenHAST.AeroL.Airfoil.list.Item_32.Airfoil_Geo.x | System.Double[]
OpenWECD.OpenHAST.AeroL.Airfoil.list.Item_32.Airfoil_Geo.y | System.Double[]
OpenWECD.OpenHAST.AeroL.Airfoil.list.Item_32.T_f_OYG | System.Double
OpenWECD.OpenHAST.AeroL.Airfoil.list.Item_33.name | System.String
OpenWECD.OpenHAST.AeroL.Airfoil.list.Item_33.NumAlf | System.Int32
OpenWECD.OpenHAST.AeroL.Airfoil.list.Item_33.DataSet | System.Double[,]
OpenWECD.OpenHAST.AeroL.Airfoil.list.Item_33.Airfoil_Geo.center | System.Double[]
OpenWECD.OpenHAST.AeroL.Airfoil.list.Item_33.Airfoil_Geo.Pointnum | System.Int32
OpenWECD.OpenHAST.AeroL.Airfoil.list.Item_33.Airfoil_Geo.data | System.Double[,]
OpenWECD.OpenHAST.AeroL.Airfoil.list.Item_33.Airfoil_Geo.x | System.Double[]
OpenWECD.OpenHAST.AeroL.Airfoil.list.Item_33.Airfoil_Geo.y | System.Double[]
OpenWECD.OpenHAST.AeroL.Airfoil.list.Item_33.T_f_OYG | System.Double
OpenWECD.OpenHAST.AeroL.Airfoil.list.Item_34.name | System.String
OpenWECD.OpenHAST.AeroL.Airfoil.list.Item_34.NumAlf | System.Int32
OpenWECD.OpenHAST.AeroL.Airfoil.list.Item_34.DataSet | System.Double[,]
OpenWECD.OpenHAST.AeroL.Airfoil.list.Item_34.Airfoil_Geo.center | System.Double[]
OpenWECD.OpenHAST.AeroL.Airfoil.list.Item_34.Airfoil_Geo.Pointnum | System.Int32
OpenWECD.OpenHAST.AeroL.Airfoil.list.Item_34.Airfoil_Geo.data | System.Double[,]
OpenWECD.OpenHAST.AeroL.Airfoil.list.Item_34.Airfoil_Geo.x | System.Double[]
OpenWECD.OpenHAST.AeroL.Airfoil.list.Item_34.Airfoil_Geo.y | System.Double[]
OpenWECD.OpenHAST.AeroL.Airfoil.list.Item_34.T_f_OYG | System.Double
OpenWECD.OpenHAST.AeroL.Airfoil.list.Item_35.name | System.String
OpenWECD.OpenHAST.AeroL.Airfoil.list.Item_35.NumAlf | System.Int32
OpenWECD.OpenHAST.AeroL.Airfoil.list.Item_35.DataSet | System.Double[,]
OpenWECD.OpenHAST.AeroL.Airfoil.list.Item_35.Airfoil_Geo.center | System.Double[]
OpenWECD.OpenHAST.AeroL.Airfoil.list.Item_35.Airfoil_Geo.Pointnum | System.Int32
OpenWECD.OpenHAST.AeroL.Airfoil.list.Item_35.Airfoil_Geo.data | System.Double[,]
OpenWECD.OpenHAST.AeroL.Airfoil.list.Item_35.Airfoil_Geo.x | System.Double[]
OpenWECD.OpenHAST.AeroL.Airfoil.list.Item_35.Airfoil_Geo.y | System.Double[]
OpenWECD.OpenHAST.AeroL.Airfoil.list.Item_35.T_f_OYG | System.Double
OpenWECD.OpenHAST.AeroL.Airfoil.list.Item_36.name | System.String
OpenWECD.OpenHAST.AeroL.Airfoil.list.Item_36.NumAlf | System.Int32
OpenWECD.OpenHAST.AeroL.Airfoil.list.Item_36.DataSet | System.Double[,]
OpenWECD.OpenHAST.AeroL.Airfoil.list.Item_36.Airfoil_Geo.center | System.Double[]
OpenWECD.OpenHAST.AeroL.Airfoil.list.Item_36.Airfoil_Geo.Pointnum | System.Int32
OpenWECD.OpenHAST.AeroL.Airfoil.list.Item_36.Airfoil_Geo.data | System.Double[,]
OpenWECD.OpenHAST.AeroL.Airfoil.list.Item_36.Airfoil_Geo.x | System.Double[]
OpenWECD.OpenHAST.AeroL.Airfoil.list.Item_36.Airfoil_Geo.y | System.Double[]
OpenWECD.OpenHAST.AeroL.Airfoil.list.Item_36.T_f_OYG | System.Double
OpenWECD.OpenHAST.AeroL.Airfoil.list.Item_37.name | System.String
OpenWECD.OpenHAST.AeroL.Airfoil.list.Item_37.NumAlf | System.Int32
OpenWECD.OpenHAST.AeroL.Airfoil.list.Item_37.DataSet | System.Double[,]
OpenWECD.OpenHAST.AeroL.Airfoil.list.Item_37.Airfoil_Geo.center | System.Double[]
OpenWECD.OpenHAST.AeroL.Airfoil.list.Item_37.Airfoil_Geo.Pointnum | System.Int32
OpenWECD.OpenHAST.AeroL.Airfoil.list.Item_37.Airfoil_Geo.data | System.Double[,]
OpenWECD.OpenHAST.AeroL.Airfoil.list.Item_37.Airfoil_Geo.x | System.Double[]
OpenWECD.OpenHAST.AeroL.Airfoil.list.Item_37.Airfoil_Geo.y | System.Double[]
OpenWECD.OpenHAST.AeroL.Airfoil.list.Item_37.T_f_OYG | System.Double
OpenWECD.OpenHAST.AeroL.Airfoil.list.Item_38.name | System.String
OpenWECD.OpenHAST.AeroL.Airfoil.list.Item_38.NumAlf | System.Int32
OpenWECD.OpenHAST.AeroL.Airfoil.list.Item_38.DataSet | System.Double[,]
OpenWECD.OpenHAST.AeroL.Airfoil.list.Item_38.Airfoil_Geo.center | System.Double[]
OpenWECD.OpenHAST.AeroL.Airfoil.list.Item_38.Airfoil_Geo.Pointnum | System.Int32
OpenWECD.OpenHAST.AeroL.Airfoil.list.Item_38.Airfoil_Geo.data | System.Double[,]
OpenWECD.OpenHAST.AeroL.Airfoil.list.Item_38.Airfoil_Geo.x | System.Double[]
OpenWECD.OpenHAST.AeroL.Airfoil.list.Item_38.Airfoil_Geo.y | System.Double[]
OpenWECD.OpenHAST.AeroL.Airfoil.list.Item_38.T_f_OYG | System.Double
OpenWECD.OpenHAST.AeroL.Airfoil.list.Item_39.name | System.String
OpenWECD.OpenHAST.AeroL.Airfoil.list.Item_39.NumAlf | System.Int32
OpenWECD.OpenHAST.AeroL.Airfoil.list.Item_39.DataSet | System.Double[,]
OpenWECD.OpenHAST.AeroL.Airfoil.list.Item_39.Airfoil_Geo.center | System.Double[]
OpenWECD.OpenHAST.AeroL.Airfoil.list.Item_39.Airfoil_Geo.Pointnum | System.Int32
OpenWECD.OpenHAST.AeroL.Airfoil.list.Item_39.Airfoil_Geo.data | System.Double[,]
OpenWECD.OpenHAST.AeroL.Airfoil.list.Item_39.Airfoil_Geo.x | System.Double[]
OpenWECD.OpenHAST.AeroL.Airfoil.list.Item_39.Airfoil_Geo.y | System.Double[]
OpenWECD.OpenHAST.AeroL.Airfoil.list.Item_39.T_f_OYG | System.Double
OpenWECD.OpenHAST.AeroL.Airfoil.list.Item_40.name | System.String
OpenWECD.OpenHAST.AeroL.Airfoil.list.Item_40.NumAlf | System.Int32
OpenWECD.OpenHAST.AeroL.Airfoil.list.Item_40.DataSet | System.Double[,]
OpenWECD.OpenHAST.AeroL.Airfoil.list.Item_40.Airfoil_Geo.center | System.Double[]
OpenWECD.OpenHAST.AeroL.Airfoil.list.Item_40.Airfoil_Geo.Pointnum | System.Int32
OpenWECD.OpenHAST.AeroL.Airfoil.list.Item_40.Airfoil_Geo.data | System.Double[,]
OpenWECD.OpenHAST.AeroL.Airfoil.list.Item_40.Airfoil_Geo.x | System.Double[]
OpenWECD.OpenHAST.AeroL.Airfoil.list.Item_40.Airfoil_Geo.y | System.Double[]
OpenWECD.OpenHAST.AeroL.Airfoil.list.Item_40.T_f_OYG | System.Double
OpenWECD.OpenHAST.AeroL.Airfoil.list.Item_41.name | System.String
OpenWECD.OpenHAST.AeroL.Airfoil.list.Item_41.NumAlf | System.Int32
OpenWECD.OpenHAST.AeroL.Airfoil.list.Item_41.DataSet | System.Double[,]
OpenWECD.OpenHAST.AeroL.Airfoil.list.Item_41.Airfoil_Geo.center | System.Double[]
OpenWECD.OpenHAST.AeroL.Airfoil.list.Item_41.Airfoil_Geo.Pointnum | System.Int32
OpenWECD.OpenHAST.AeroL.Airfoil.list.Item_41.Airfoil_Geo.data | System.Double[,]
OpenWECD.OpenHAST.AeroL.Airfoil.list.Item_41.Airfoil_Geo.x | System.Double[]
OpenWECD.OpenHAST.AeroL.Airfoil.list.Item_41.Airfoil_Geo.y | System.Double[]
OpenWECD.OpenHAST.AeroL.Airfoil.list.Item_41.T_f_OYG | System.Double
OpenWECD.OpenHAST.AeroL.Airfoil.list.Item_42.name | System.String
OpenWECD.OpenHAST.AeroL.Airfoil.list.Item_42.NumAlf | System.Int32
OpenWECD.OpenHAST.AeroL.Airfoil.list.Item_42.DataSet | System.Double[,]
OpenWECD.OpenHAST.AeroL.Airfoil.list.Item_42.Airfoil_Geo.center | System.Double[]
OpenWECD.OpenHAST.AeroL.Airfoil.list.Item_42.Airfoil_Geo.Pointnum | System.Int32
OpenWECD.OpenHAST.AeroL.Airfoil.list.Item_42.Airfoil_Geo.data | System.Double[,]
OpenWECD.OpenHAST.AeroL.Airfoil.list.Item_42.Airfoil_Geo.x | System.Double[]
OpenWECD.OpenHAST.AeroL.Airfoil.list.Item_42.Airfoil_Geo.y | System.Double[]
OpenWECD.OpenHAST.AeroL.Airfoil.list.Item_42.T_f_OYG | System.Double
OpenWECD.OpenHAST.AeroL.Airfoil.list.Item_43.name | System.String
OpenWECD.OpenHAST.AeroL.Airfoil.list.Item_43.NumAlf | System.Int32
OpenWECD.OpenHAST.AeroL.Airfoil.list.Item_43.DataSet | System.Double[,]
OpenWECD.OpenHAST.AeroL.Airfoil.list.Item_43.Airfoil_Geo.center | System.Double[]
OpenWECD.OpenHAST.AeroL.Airfoil.list.Item_43.Airfoil_Geo.Pointnum | System.Int32
OpenWECD.OpenHAST.AeroL.Airfoil.list.Item_43.Airfoil_Geo.data | System.Double[,]
OpenWECD.OpenHAST.AeroL.Airfoil.list.Item_43.Airfoil_Geo.x | System.Double[]
OpenWECD.OpenHAST.AeroL.Airfoil.list.Item_43.Airfoil_Geo.y | System.Double[]
OpenWECD.OpenHAST.AeroL.Airfoil.list.Item_43.T_f_OYG | System.Double
OpenWECD.OpenHAST.AeroL.Airfoil.list.Item_44.name | System.String
OpenWECD.OpenHAST.AeroL.Airfoil.list.Item_44.NumAlf | System.Int32
OpenWECD.OpenHAST.AeroL.Airfoil.list.Item_44.DataSet | System.Double[,]
OpenWECD.OpenHAST.AeroL.Airfoil.list.Item_44.Airfoil_Geo.center | System.Double[]
OpenWECD.OpenHAST.AeroL.Airfoil.list.Item_44.Airfoil_Geo.Pointnum | System.Int32
OpenWECD.OpenHAST.AeroL.Airfoil.list.Item_44.Airfoil_Geo.data | System.Double[,]
OpenWECD.OpenHAST.AeroL.Airfoil.list.Item_44.Airfoil_Geo.x | System.Double[]
OpenWECD.OpenHAST.AeroL.Airfoil.list.Item_44.Airfoil_Geo.y | System.Double[]
OpenWECD.OpenHAST.AeroL.Airfoil.list.Item_44.T_f_OYG | System.Double
OpenWECD.OpenHAST.AeroL.Airfoil.list.Item_45.name | System.String
OpenWECD.OpenHAST.AeroL.Airfoil.list.Item_45.NumAlf | System.Int32
OpenWECD.OpenHAST.AeroL.Airfoil.list.Item_45.DataSet | System.Double[,]
OpenWECD.OpenHAST.AeroL.Airfoil.list.Item_45.Airfoil_Geo.center | System.Double[]
OpenWECD.OpenHAST.AeroL.Airfoil.list.Item_45.Airfoil_Geo.Pointnum | System.Int32
OpenWECD.OpenHAST.AeroL.Airfoil.list.Item_45.Airfoil_Geo.data | System.Double[,]
OpenWECD.OpenHAST.AeroL.Airfoil.list.Item_45.Airfoil_Geo.x | System.Double[]
OpenWECD.OpenHAST.AeroL.Airfoil.list.Item_45.Airfoil_Geo.y | System.Double[]
OpenWECD.OpenHAST.AeroL.Airfoil.list.Item_45.T_f_OYG | System.Double
OpenWECD.OpenHAST.AeroL.Airfoil.list.Item_46.name | System.String
OpenWECD.OpenHAST.AeroL.Airfoil.list.Item_46.NumAlf | System.Int32
OpenWECD.OpenHAST.AeroL.Airfoil.list.Item_46.DataSet | System.Double[,]
OpenWECD.OpenHAST.AeroL.Airfoil.list.Item_46.Airfoil_Geo.center | System.Double[]
OpenWECD.OpenHAST.AeroL.Airfoil.list.Item_46.Airfoil_Geo.Pointnum | System.Int32
OpenWECD.OpenHAST.AeroL.Airfoil.list.Item_46.Airfoil_Geo.data | System.Double[,]
OpenWECD.OpenHAST.AeroL.Airfoil.list.Item_46.Airfoil_Geo.x | System.Double[]
OpenWECD.OpenHAST.AeroL.Airfoil.list.Item_46.Airfoil_Geo.y | System.Double[]
OpenWECD.OpenHAST.AeroL.Airfoil.list.Item_46.T_f_OYG | System.Double
OpenWECD.OpenHAST.AeroL.Airfoil.list.Item_47.name | System.String
OpenWECD.OpenHAST.AeroL.Airfoil.list.Item_47.NumAlf | System.Int32
OpenWECD.OpenHAST.AeroL.Airfoil.list.Item_47.DataSet | System.Double[,]
OpenWECD.OpenHAST.AeroL.Airfoil.list.Item_47.Airfoil_Geo.center | System.Double[]
OpenWECD.OpenHAST.AeroL.Airfoil.list.Item_47.Airfoil_Geo.Pointnum | System.Int32
OpenWECD.OpenHAST.AeroL.Airfoil.list.Item_47.Airfoil_Geo.data | System.Double[,]
OpenWECD.OpenHAST.AeroL.Airfoil.list.Item_47.Airfoil_Geo.x | System.Double[]
OpenWECD.OpenHAST.AeroL.Airfoil.list.Item_47.Airfoil_Geo.y | System.Double[]
OpenWECD.OpenHAST.AeroL.Airfoil.list.Item_47.T_f_OYG | System.Double
OpenWECD.OpenHAST.AeroL.Airfoil.list.Item_48.name | System.String
OpenWECD.OpenHAST.AeroL.Airfoil.list.Item_48.NumAlf | System.Int32
OpenWECD.OpenHAST.AeroL.Airfoil.list.Item_48.DataSet | System.Double[,]
OpenWECD.OpenHAST.AeroL.Airfoil.list.Item_48.Airfoil_Geo.center | System.Double[]
OpenWECD.OpenHAST.AeroL.Airfoil.list.Item_48.Airfoil_Geo.Pointnum | System.Int32
OpenWECD.OpenHAST.AeroL.Airfoil.list.Item_48.Airfoil_Geo.data | System.Double[,]
OpenWECD.OpenHAST.AeroL.Airfoil.list.Item_48.Airfoil_Geo.x | System.Double[]
OpenWECD.OpenHAST.AeroL.Airfoil.list.Item_48.Airfoil_Geo.y | System.Double[]
OpenWECD.OpenHAST.AeroL.Airfoil.list.Item_48.T_f_OYG | System.Double
OpenWECD.OpenHAST.AeroL.Airfoil.list.Item_49.name | System.String
OpenWECD.OpenHAST.AeroL.Airfoil.list.Item_49.NumAlf | System.Int32
OpenWECD.OpenHAST.AeroL.Airfoil.list.Item_49.DataSet | System.Double[,]
OpenWECD.OpenHAST.AeroL.Airfoil.list.Item_49.Airfoil_Geo.center | System.Double[]
OpenWECD.OpenHAST.AeroL.Airfoil.list.Item_49.Airfoil_Geo.Pointnum | System.Int32
OpenWECD.OpenHAST.AeroL.Airfoil.list.Item_49.Airfoil_Geo.data | System.Double[,]
OpenWECD.OpenHAST.AeroL.Airfoil.list.Item_49.Airfoil_Geo.x | System.Double[]
OpenWECD.OpenHAST.AeroL.Airfoil.list.Item_49.Airfoil_Geo.y | System.Double[]
OpenWECD.OpenHAST.AeroL.Airfoil.list.Item_49.T_f_OYG | System.Double
OpenWECD.OpenHAST.AeroL.Airfoil.list.Item_50.name | System.String
OpenWECD.OpenHAST.AeroL.Airfoil.list.Item_50.NumAlf | System.Int32
OpenWECD.OpenHAST.AeroL.Airfoil.list.Item_50.DataSet | System.Double[,]
OpenWECD.OpenHAST.AeroL.Airfoil.list.Item_50.Airfoil_Geo.center | System.Double[]
OpenWECD.OpenHAST.AeroL.Airfoil.list.Item_50.Airfoil_Geo.Pointnum | System.Int32
OpenWECD.OpenHAST.AeroL.Airfoil.list.Item_50.Airfoil_Geo.data | System.Double[,]
OpenWECD.OpenHAST.AeroL.Airfoil.list.Item_50.Airfoil_Geo.x | System.Double[]
OpenWECD.OpenHAST.AeroL.Airfoil.list.Item_50.Airfoil_Geo.y | System.Double[]
OpenWECD.OpenHAST.AeroL.Airfoil.list.Item_50.T_f_OYG | System.Double
OpenWECD.OpenHAST.AeroL.Airfoil.list.Item_51.name | System.String
OpenWECD.OpenHAST.AeroL.Airfoil.list.Item_51.NumAlf | System.Int32
OpenWECD.OpenHAST.AeroL.Airfoil.list.Item_51.DataSet | System.Double[,]
OpenWECD.OpenHAST.AeroL.Airfoil.list.Item_51.Airfoil_Geo.center | System.Double[]
OpenWECD.OpenHAST.AeroL.Airfoil.list.Item_51.Airfoil_Geo.Pointnum | System.Int32
OpenWECD.OpenHAST.AeroL.Airfoil.list.Item_51.Airfoil_Geo.data | System.Double[,]
OpenWECD.OpenHAST.AeroL.Airfoil.list.Item_51.Airfoil_Geo.x | System.Double[]
OpenWECD.OpenHAST.AeroL.Airfoil.list.Item_51.Airfoil_Geo.y | System.Double[]
OpenWECD.OpenHAST.AeroL.Airfoil.list.Item_51.T_f_OYG | System.Double
OpenWECD.OpenHAST.AeroL.Airfoil.list.Item_52.name | System.String
OpenWECD.OpenHAST.AeroL.Airfoil.list.Item_52.NumAlf | System.Int32
OpenWECD.OpenHAST.AeroL.Airfoil.list.Item_52.DataSet | System.Double[,]
OpenWECD.OpenHAST.AeroL.Airfoil.list.Item_52.Airfoil_Geo.center | System.Double[]
OpenWECD.OpenHAST.AeroL.Airfoil.list.Item_52.Airfoil_Geo.Pointnum | System.Int32
OpenWECD.OpenHAST.AeroL.Airfoil.list.Item_52.Airfoil_Geo.data | System.Double[,]
OpenWECD.OpenHAST.AeroL.Airfoil.list.Item_52.Airfoil_Geo.x | System.Double[]
OpenWECD.OpenHAST.AeroL.Airfoil.list.Item_52.Airfoil_Geo.y | System.Double[]
OpenWECD.OpenHAST.AeroL.Airfoil.list.Item_52.T_f_OYG | System.Double
OpenWECD.OpenHAST.AeroL.Airfoil.list.Item_53.name | System.String
OpenWECD.OpenHAST.AeroL.Airfoil.list.Item_53.NumAlf | System.Int32
OpenWECD.OpenHAST.AeroL.Airfoil.list.Item_53.DataSet | System.Double[,]
OpenWECD.OpenHAST.AeroL.Airfoil.list.Item_53.Airfoil_Geo.center | System.Double[]
OpenWECD.OpenHAST.AeroL.Airfoil.list.Item_53.Airfoil_Geo.Pointnum | System.Int32
OpenWECD.OpenHAST.AeroL.Airfoil.list.Item_53.Airfoil_Geo.data | System.Double[,]
OpenWECD.OpenHAST.AeroL.Airfoil.list.Item_53.Airfoil_Geo.x | System.Double[]
OpenWECD.OpenHAST.AeroL.Airfoil.list.Item_53.Airfoil_Geo.y | System.Double[]
OpenWECD.OpenHAST.AeroL.Airfoil.list.Item_53.T_f_OYG | System.Double
OpenWECD.OpenHAST.AeroL.Airfoil.list.Item_54.name | System.String
OpenWECD.OpenHAST.AeroL.Airfoil.list.Item_54.NumAlf | System.Int32
OpenWECD.OpenHAST.AeroL.Airfoil.list.Item_54.DataSet | System.Double[,]
OpenWECD.OpenHAST.AeroL.Airfoil.list.Item_54.Airfoil_Geo.center | System.Double[]
OpenWECD.OpenHAST.AeroL.Airfoil.list.Item_54.Airfoil_Geo.Pointnum | System.Int32
OpenWECD.OpenHAST.AeroL.Airfoil.list.Item_54.Airfoil_Geo.data | System.Double[,]
OpenWECD.OpenHAST.AeroL.Airfoil.list.Item_54.Airfoil_Geo.x | System.Double[]
OpenWECD.OpenHAST.AeroL.Airfoil.list.Item_54.Airfoil_Geo.y | System.Double[]
OpenWECD.OpenHAST.AeroL.Airfoil.list.Item_54.T_f_OYG | System.Double
OpenWECD.OpenHAST.AeroL.Airfoil.list.Item_55.name | System.String
OpenWECD.OpenHAST.AeroL.Airfoil.list.Item_55.NumAlf | System.Int32
OpenWECD.OpenHAST.AeroL.Airfoil.list.Item_55.DataSet | System.Double[,]
OpenWECD.OpenHAST.AeroL.Airfoil.list.Item_55.Airfoil_Geo.center | System.Double[]
OpenWECD.OpenHAST.AeroL.Airfoil.list.Item_55.Airfoil_Geo.Pointnum | System.Int32
OpenWECD.OpenHAST.AeroL.Airfoil.list.Item_55.Airfoil_Geo.data | System.Double[,]
OpenWECD.OpenHAST.AeroL.Airfoil.list.Item_55.Airfoil_Geo.x | System.Double[]
OpenWECD.OpenHAST.AeroL.Airfoil.list.Item_55.Airfoil_Geo.y | System.Double[]
OpenWECD.OpenHAST.AeroL.Airfoil.list.Item_55.T_f_OYG | System.Double
OpenWECD.OpenHAST.AeroL.Airfoil.list.Item_56.name | System.String
OpenWECD.OpenHAST.AeroL.Airfoil.list.Item_56.NumAlf | System.Int32
OpenWECD.OpenHAST.AeroL.Airfoil.list.Item_56.DataSet | System.Double[,]
OpenWECD.OpenHAST.AeroL.Airfoil.list.Item_56.Airfoil_Geo.center | System.Double[]
OpenWECD.OpenHAST.AeroL.Airfoil.list.Item_56.Airfoil_Geo.Pointnum | System.Int32
OpenWECD.OpenHAST.AeroL.Airfoil.list.Item_56.Airfoil_Geo.data | System.Double[,]
OpenWECD.OpenHAST.AeroL.Airfoil.list.Item_56.Airfoil_Geo.x | System.Double[]
OpenWECD.OpenHAST.AeroL.Airfoil.list.Item_56.Airfoil_Geo.y | System.Double[]
OpenWECD.OpenHAST.AeroL.Airfoil.list.Item_56.T_f_OYG | System.Double
OpenWECD.OpenHAST.AeroL.Airfoil.list.Item_57.name | System.String
OpenWECD.OpenHAST.AeroL.Airfoil.list.Item_57.NumAlf | System.Int32
OpenWECD.OpenHAST.AeroL.Airfoil.list.Item_57.DataSet | System.Double[,]
OpenWECD.OpenHAST.AeroL.Airfoil.list.Item_57.Airfoil_Geo.center | System.Double[]
OpenWECD.OpenHAST.AeroL.Airfoil.list.Item_57.Airfoil_Geo.Pointnum | System.Int32
OpenWECD.OpenHAST.AeroL.Airfoil.list.Item_57.Airfoil_Geo.data | System.Double[,]
OpenWECD.OpenHAST.AeroL.Airfoil.list.Item_57.Airfoil_Geo.x | System.Double[]
OpenWECD.OpenHAST.AeroL.Airfoil.list.Item_57.Airfoil_Geo.y | System.Double[]
OpenWECD.OpenHAST.AeroL.Airfoil.list.Item_57.T_f_OYG | System.Double
OpenWECD.OpenHAST.AeroL.Airfoil.list.Item_58.name | System.String
OpenWECD.OpenHAST.AeroL.Airfoil.list.Item_58.NumAlf | System.Int32
OpenWECD.OpenHAST.AeroL.Airfoil.list.Item_58.DataSet | System.Double[,]
OpenWECD.OpenHAST.AeroL.Airfoil.list.Item_58.Airfoil_Geo.center | System.Double[]
OpenWECD.OpenHAST.AeroL.Airfoil.list.Item_58.Airfoil_Geo.Pointnum | System.Int32
OpenWECD.OpenHAST.AeroL.Airfoil.list.Item_58.Airfoil_Geo.data | System.Double[,]
OpenWECD.OpenHAST.AeroL.Airfoil.list.Item_58.Airfoil_Geo.x | System.Double[]
OpenWECD.OpenHAST.AeroL.Airfoil.list.Item_58.Airfoil_Geo.y | System.Double[]
OpenWECD.OpenHAST.AeroL.Airfoil.list.Item_58.T_f_OYG | System.Double
OpenWECD.OpenHAST.AeroL.ADBlFile_1 | System.String[]
OpenWECD.OpenHAST.AeroL.NumBldNds | System.Int32
OpenWECD.OpenHAST.AeroL.Geometry.Item_0.Blade | System.Double[,]
OpenWECD.OpenHAST.AeroL.Geometry.Item_0.NumBladeSection | System.Int32
OpenWECD.OpenHAST.AeroL.Geometry.Item_0.BlSpn | System.Double[]
OpenWECD.OpenHAST.AeroL.Geometry.Item_0.BlCrvAC | System.Double[]
OpenWECD.OpenHAST.AeroL.Geometry.Item_0.BlSwpAC | System.Double[]
OpenWECD.OpenHAST.AeroL.Geometry.Item_0.BlCrvAng | System.Double[]
OpenWECD.OpenHAST.AeroL.Geometry.Item_0.BlTwist | System.Double[]
OpenWECD.OpenHAST.AeroL.Geometry.Item_0.BlChord | System.Double[]
OpenWECD.OpenHAST.AeroL.Geometry.Item_0.BlAFID | System.Int32[]
OpenWECD.OpenHAST.AeroL.Geometry.Item_0.PitchAxis | System.Double[]
OpenWECD.OpenHAST.AeroL.Geometry.Item_0.Tower | System.Double[,]
OpenWECD.OpenHAST.AeroL.Geometry.Item_0.NumTowerSection | System.Int32
OpenWECD.OpenHAST.AeroL.Geometry.Item_0.TowerH | System.Double[]
OpenWECD.OpenHAST.AeroL.Geometry.Item_0.TowerD | System.Double[]
OpenWECD.OpenHAST.AeroL.Geometry.Item_0.TowerCd | System.Double[]
OpenWECD.OpenHAST.AeroL.Geometry.Item_1.Blade | System.Double[,]
OpenWECD.OpenHAST.AeroL.Geometry.Item_1.NumBladeSection | System.Int32
OpenWECD.OpenHAST.AeroL.Geometry.Item_1.BlSpn | System.Double[]
OpenWECD.OpenHAST.AeroL.Geometry.Item_1.BlCrvAC | System.Double[]
OpenWECD.OpenHAST.AeroL.Geometry.Item_1.BlSwpAC | System.Double[]
OpenWECD.OpenHAST.AeroL.Geometry.Item_1.BlCrvAng | System.Double[]
OpenWECD.OpenHAST.AeroL.Geometry.Item_1.BlTwist | System.Double[]
OpenWECD.OpenHAST.AeroL.Geometry.Item_1.BlChord | System.Double[]
OpenWECD.OpenHAST.AeroL.Geometry.Item_1.BlAFID | System.Int32[]
OpenWECD.OpenHAST.AeroL.Geometry.Item_1.PitchAxis | System.Double[]
OpenWECD.OpenHAST.AeroL.Geometry.Item_1.Tower | System.Double[,]
OpenWECD.OpenHAST.AeroL.Geometry.Item_1.NumTowerSection | System.Int32
OpenWECD.OpenHAST.AeroL.Geometry.Item_1.TowerH | System.Double[]
OpenWECD.OpenHAST.AeroL.Geometry.Item_1.TowerD | System.Double[]
OpenWECD.OpenHAST.AeroL.Geometry.Item_1.TowerCd | System.Double[]
OpenWECD.OpenHAST.AeroL.Geometry.Item_2.Blade | System.Double[,]
OpenWECD.OpenHAST.AeroL.Geometry.Item_2.NumBladeSection | System.Int32
OpenWECD.OpenHAST.AeroL.Geometry.Item_2.BlSpn | System.Double[]
OpenWECD.OpenHAST.AeroL.Geometry.Item_2.BlCrvAC | System.Double[]
OpenWECD.OpenHAST.AeroL.Geometry.Item_2.BlSwpAC | System.Double[]
OpenWECD.OpenHAST.AeroL.Geometry.Item_2.BlCrvAng | System.Double[]
OpenWECD.OpenHAST.AeroL.Geometry.Item_2.BlTwist | System.Double[]
OpenWECD.OpenHAST.AeroL.Geometry.Item_2.BlChord | System.Double[]
OpenWECD.OpenHAST.AeroL.Geometry.Item_2.BlAFID | System.Int32[]
OpenWECD.OpenHAST.AeroL.Geometry.Item_2.PitchAxis | System.Double[]
OpenWECD.OpenHAST.AeroL.Geometry.Item_2.Tower | System.Double[,]
OpenWECD.OpenHAST.AeroL.Geometry.Item_2.NumTowerSection | System.Int32
OpenWECD.OpenHAST.AeroL.Geometry.Item_2.TowerH | System.Double[]
OpenWECD.OpenHAST.AeroL.Geometry.Item_2.TowerD | System.Double[]
OpenWECD.OpenHAST.AeroL.Geometry.Item_2.TowerCd | System.Double[]
OpenWECD.OpenHAST.AeroL.NumTwrNds | System.Int32
OpenWECD.OpenHAST.AeroL.SkewMod | System.Int32
OpenWECD.OpenHAST.AeroL.SkewModFactor | System.Double
OpenWECD.OpenHAST.AeroL.TipLoss | System.Boolean
OpenWECD.OpenHAST.AeroL.HubLoss | System.Boolean
OpenWECD.OpenHAST.AeroL.BemtError | System.Double
OpenWECD.OpenHAST.AeroL.MaxIter | System.Int32
OpenWECD.OpenHAST.AeroL.SumPrint | System.Boolean
OpenWECD.OpenHAST.AeroL.AfSpanput | System.Boolean
OpenWECD.OpenHAST.AeroL.SumPath | System.String
OpenWECD.OpenHAST.AeroL.BldOutSig | System.Int32[]
OpenWECD.OpenHAST.AeroL.SumPath | System.String
OpenWECD.OpenHAST.AeroL.NBlOuts | System.Int32
OpenWECD.OpenHAST.AeroL.BlOutNd | System.Int32[]
OpenWECD.OpenHAST.AeroL.NTwOuts | System.Int32
OpenWECD.OpenHAST.AeroL.TwOutNd | System.Int32[]
OpenWECD.OpenHAST.AeroL.Outputs_OutList | System.String[]
OpenWECD.OpenHAST.WindL.WindLfilepath | System.String
OpenWECD.OpenHAST.WindL.WindLData | System.String[]
OpenWECD.OpenHAST.WindL.WindType | System.Int32
OpenWECD.OpenHAST.WindL.WindStationiList | System.Double[,]
OpenWECD.OpenHAST.WindL.CreadW | System.Boolean
OpenWECD.OpenHAST.WindL.TurWindFilePath | System.String
OpenWECD.OpenHAST.WindL.SW_PLexp | System.Double
OpenWECD.OpenHAST.WindL.SumPrint | System.Boolean
OpenWECD.OpenHAST.MBD.TitleName | System.String
OpenWECD.OpenHAST.MBD.TowerNum | System.Int32
OpenWECD.OpenHAST.MBD.BladeNum | System.Int32
OpenWECD.OpenHAST.MBD.TowerYdeg | System.Double
OpenWECD.OpenHAST.MBD.Yaw2Shft | System.Double
OpenWECD.OpenHAST.MBD.ShftSkew | System.Double
OpenWECD.OpenHAST.MBD.AeroElastic | System.Boolean
OpenWECD.OpenHAST.MBD.Gravity | System.Double
OpenWECD.OpenHAST.MBD.FlapDOF1 | System.Boolean
OpenWECD.OpenHAST.MBD.FlapDOF2 | System.Boolean
OpenWECD.OpenHAST.MBD.EdgeDOF | System.Boolean
OpenWECD.OpenHAST.MBD.TeetDOF | System.Boolean
OpenWECD.OpenHAST.MBD.DrTrDOF | System.Boolean
OpenWECD.OpenHAST.MBD.GenDOF | System.Boolean
OpenWECD.OpenHAST.MBD.YawDOF | System.Boolean
OpenWECD.OpenHAST.MBD.TwFADOF1 | System.Boolean
OpenWECD.OpenHAST.MBD.TwFADOF2 | System.Boolean
OpenWECD.OpenHAST.MBD.TwSSDOF1 | System.Boolean
OpenWECD.OpenHAST.MBD.TwSSDOF2 | System.Boolean
OpenWECD.OpenHAST.MBD.PtfmSgDOF | System.Boolean
OpenWECD.OpenHAST.MBD.PtfmSwDOF | System.Boolean
OpenWECD.OpenHAST.MBD.PtfmHvDOF | System.Boolean
OpenWECD.OpenHAST.MBD.PtfmRDOF | System.Boolean
OpenWECD.OpenHAST.MBD.PtfmPDOF | System.Boolean
OpenWECD.OpenHAST.MBD.PtfmYDOF | System.Boolean
OpenWECD.OpenHAST.MBD.OoPDefl | System.Double
OpenWECD.OpenHAST.MBD.IPDefl | System.Double
OpenWECD.OpenHAST.MBD.BlPitch | System.Double[]
OpenWECD.OpenHAST.MBD.Azimuth | System.Double
OpenWECD.OpenHAST.MBD.RotSpeed | System.Double
OpenWECD.OpenHAST.MBD.NacYaw | System.Double
OpenWECD.OpenHAST.MBD.TTDspFA | System.Double
OpenWECD.OpenHAST.MBD.TTDspSS | System.Double
OpenWECD.OpenHAST.MBD.PtfmSurge | System.Double
OpenWECD.OpenHAST.MBD.PtfmSway | System.Double
OpenWECD.OpenHAST.MBD.PtfmHeave | System.Double
OpenWECD.OpenHAST.MBD.PtfmRoll | System.Double
OpenWECD.OpenHAST.MBD.PtfmPitch | System.Double
OpenWECD.OpenHAST.MBD.PtfmYaw | System.Double
OpenWECD.OpenHAST.MBD.NumBl | System.Int32
OpenWECD.OpenHAST.MBD.TipRad | System.Double
OpenWECD.OpenHAST.MBD.HubRad | System.Double
OpenWECD.OpenHAST.MBD.PreCone | System.Double[]
OpenWECD.OpenHAST.MBD.HubCM | System.Double
OpenWECD.OpenHAST.MBD.Delta3 | System.Double
OpenWECD.OpenHAST.MBD.OverHang | System.Double
OpenWECD.OpenHAST.MBD.ShftGagL | System.Double
OpenWECD.OpenHAST.MBD.ShftTilt | System.Double
OpenWECD.OpenHAST.MBD.NacCMxn | System.Double
OpenWECD.OpenHAST.MBD.NacCMyn | System.Double
OpenWECD.OpenHAST.MBD.NacCMzn | System.Double
OpenWECD.OpenHAST.MBD.NcIMUxn | System.Double
OpenWECD.OpenHAST.MBD.NcIMUyn | System.Double
OpenWECD.OpenHAST.MBD.NcIMUzn | System.Double
OpenWECD.OpenHAST.MBD.Twr2Shft | System.Double
OpenWECD.OpenHAST.MBD.TwrHt | System.Double
OpenWECD.OpenHAST.MBD.TowerBsHt | System.Double
OpenWECD.OpenHAST.MBD.PtfmCMxt | System.Double
OpenWECD.OpenHAST.MBD.PtfmCMyt | System.Double
OpenWECD.OpenHAST.MBD.PtfmCMzt | System.Double
OpenWECD.OpenHAST.MBD.PtfmRefzt | System.Double
OpenWECD.OpenHAST.MBD.TipMass | System.Double[]
OpenWECD.OpenHAST.MBD.HubMass | System.Double
OpenWECD.OpenHAST.MBD.HubIner | System.Double
OpenWECD.OpenHAST.MBD.GenIner | System.Double
OpenWECD.OpenHAST.MBD.NacMass | System.Double
OpenWECD.OpenHAST.MBD.NacYIner | System.Double
OpenWECD.OpenHAST.MBD.YawBrMass | System.Double
OpenWECD.OpenHAST.MBD.PtfmMass | System.Double
OpenWECD.OpenHAST.MBD.PtfmRIner | System.Double
OpenWECD.OpenHAST.MBD.PtfmPIner | System.Double
OpenWECD.OpenHAST.MBD.PtfmYIner | System.Double
OpenWECD.OpenHAST.MBD.BldNodes | System.Int32
OpenWECD.OpenHAST.MBD.BldFile | System.String[]
OpenWECD.OpenHAST.MBD.BldFile | System.String[]
OpenWECD.OpenHAST.MBD.BladeMode.Item_0.NoOfPoints | System.Int32
OpenWECD.OpenHAST.MBD.BladeMode.Item_0.DampBF1 | System.Double
OpenWECD.OpenHAST.MBD.BladeMode.Item_0.DampBF2 | System.Double
OpenWECD.OpenHAST.MBD.BladeMode.Item_0.DampBE1 | System.Double
OpenWECD.OpenHAST.MBD.BladeMode.Item_0.FlStTunr_1 | System.Double
OpenWECD.OpenHAST.MBD.BladeMode.Item_0.FlStTunr_2 | System.Double
OpenWECD.OpenHAST.MBD.BladeMode.Item_0.AdjBlMs | System.Double
OpenWECD.OpenHAST.MBD.BladeMode.Item_0.AdjFlSt | System.Double
OpenWECD.OpenHAST.MBD.BladeMode.Item_0.AdjEdSt | System.Double
OpenWECD.OpenHAST.MBD.BladeMode.Item_0.Data | System.Double[,]
OpenWECD.OpenHAST.MBD.BladeMode.Item_0.FlapMode1 | System.Double[]
OpenWECD.OpenHAST.MBD.BladeMode.Item_0.FlapMode2 | System.Double[]
OpenWECD.OpenHAST.MBD.BladeMode.Item_0.EdgeMode1 | System.Double[]
OpenWECD.OpenHAST.MBD.BladeMode.Item_1.NoOfPoints | System.Int32
OpenWECD.OpenHAST.MBD.BladeMode.Item_1.DampBF1 | System.Double
OpenWECD.OpenHAST.MBD.BladeMode.Item_1.DampBF2 | System.Double
OpenWECD.OpenHAST.MBD.BladeMode.Item_1.DampBE1 | System.Double
OpenWECD.OpenHAST.MBD.BladeMode.Item_1.FlStTunr_1 | System.Double
OpenWECD.OpenHAST.MBD.BladeMode.Item_1.FlStTunr_2 | System.Double
OpenWECD.OpenHAST.MBD.BladeMode.Item_1.AdjBlMs | System.Double
OpenWECD.OpenHAST.MBD.BladeMode.Item_1.AdjFlSt | System.Double
OpenWECD.OpenHAST.MBD.BladeMode.Item_1.AdjEdSt | System.Double
OpenWECD.OpenHAST.MBD.BladeMode.Item_1.Data | System.Double[,]
OpenWECD.OpenHAST.MBD.BladeMode.Item_1.FlapMode1 | System.Double[]
OpenWECD.OpenHAST.MBD.BladeMode.Item_1.FlapMode2 | System.Double[]
OpenWECD.OpenHAST.MBD.BladeMode.Item_1.EdgeMode1 | System.Double[]
OpenWECD.OpenHAST.MBD.BladeMode.Item_2.NoOfPoints | System.Int32
OpenWECD.OpenHAST.MBD.BladeMode.Item_2.DampBF1 | System.Double
OpenWECD.OpenHAST.MBD.BladeMode.Item_2.DampBF2 | System.Double
OpenWECD.OpenHAST.MBD.BladeMode.Item_2.DampBE1 | System.Double
OpenWECD.OpenHAST.MBD.BladeMode.Item_2.FlStTunr_1 | System.Double
OpenWECD.OpenHAST.MBD.BladeMode.Item_2.FlStTunr_2 | System.Double
OpenWECD.OpenHAST.MBD.BladeMode.Item_2.AdjBlMs | System.Double
OpenWECD.OpenHAST.MBD.BladeMode.Item_2.AdjFlSt | System.Double
OpenWECD.OpenHAST.MBD.BladeMode.Item_2.AdjEdSt | System.Double
OpenWECD.OpenHAST.MBD.BladeMode.Item_2.Data | System.Double[,]
OpenWECD.OpenHAST.MBD.BladeMode.Item_2.FlapMode1 | System.Double[]
OpenWECD.OpenHAST.MBD.BladeMode.Item_2.FlapMode2 | System.Double[]
OpenWECD.OpenHAST.MBD.BladeMode.Item_2.EdgeMode1 | System.Double[]
OpenWECD.OpenHAST.MBD.GBoxEff | System.Double
OpenWECD.OpenHAST.MBD.GBRatio | System.Double
OpenWECD.OpenHAST.MBD.DTTorSpr | System.Double
OpenWECD.OpenHAST.MBD.DTTorDmp | System.Double
OpenWECD.OpenHAST.MBD.Furling | System.Boolean
OpenWECD.OpenHAST.MBD.AfTMDI | System.Boolean
OpenWECD.OpenHAST.MBD.TMDIFile | System.String
OpenWECD.OpenHAST.MBD.TMDIFileDate | System.String[]
OpenWECD.OpenHAST.MBD.TowerTMDI | System.Boolean[]
OpenWECD.OpenHAST.MBD.BladeTMDI | System.Boolean[]
OpenWECD.OpenHAST.MBD.TwrTMDI.Item_0.TMD_Idx | System.Int32
OpenWECD.OpenHAST.MBD.TwrTMDI.Item_0.TMD_m_dummy_TSS1 | System.Double
OpenWECD.OpenHAST.MBD.TwrTMDI.Item_0.TMDMassRatio | System.Double
OpenWECD.OpenHAST.MBD.TwrTMDI.Item_0.TMDFreqfac | System.Double
OpenWECD.OpenHAST.MBD.TwrTMDI.Item_0.TMDbeta | System.Double
OpenWECD.OpenHAST.MBD.TwrTMDI.Item_0.TMDDir | System.Int32
OpenWECD.OpenHAST.MBD.TwrTMDI.Item_0.TMDOpt | System.Boolean
OpenWECD.OpenHAST.MBD.TwrTMDI.Item_0.TMDOptMaxItr | System.Int32
OpenWECD.OpenHAST.MBD.TwrTMDI.Item_0.TMDTuningRat | System.Double
OpenWECD.OpenHAST.MBD.TwrTMDI.Item_0.TMDzeta_TMD | System.Double
OpenWECD.OpenHAST.MBD.TwrTMDI.Item_0.TMDI_phi | System.Double
OpenWECD.OpenHAST.MBD.TwrTMDI.Item_0.TMDI_b | System.Double
OpenWECD.OpenHAST.MBD.TwrTMDI.Item_0.TMDI_mTMD | System.Double
OpenWECD.OpenHAST.MBD.TwrTMDI.Item_0.TMDI_f1_TMD | System.Double
OpenWECD.OpenHAST.MBD.TwrTMDI.Item_0.TMDI_k_TMD | System.Double
OpenWECD.OpenHAST.MBD.TwrTMDI.Item_0.TMDI_H_I | System.Double
OpenWECD.OpenHAST.MBD.BldTMDI.Item_0.TMD_Idx | System.Int32
OpenWECD.OpenHAST.MBD.BldTMDI.Item_0.TMD_m_dummy_TSS1 | System.Double
OpenWECD.OpenHAST.MBD.BldTMDI.Item_0.TMDMassRatio | System.Double
OpenWECD.OpenHAST.MBD.BldTMDI.Item_0.TMDFreqfac | System.Double
OpenWECD.OpenHAST.MBD.BldTMDI.Item_0.TMDbeta | System.Double
OpenWECD.OpenHAST.MBD.BldTMDI.Item_0.TMDDir | System.Int32
OpenWECD.OpenHAST.MBD.BldTMDI.Item_0.TMDOpt | System.Boolean
OpenWECD.OpenHAST.MBD.BldTMDI.Item_0.TMDOptMaxItr | System.Int32
OpenWECD.OpenHAST.MBD.BldTMDI.Item_0.TMDTuningRat | System.Double
OpenWECD.OpenHAST.MBD.BldTMDI.Item_0.TMDzeta_TMD | System.Double
OpenWECD.OpenHAST.MBD.BldTMDI.Item_0.TMDI_phi | System.Double
OpenWECD.OpenHAST.MBD.BldTMDI.Item_0.TMDI_b | System.Double
OpenWECD.OpenHAST.MBD.BldTMDI.Item_0.TMDI_mTMD | System.Double
OpenWECD.OpenHAST.MBD.BldTMDI.Item_0.TMDI_f1_TMD | System.Double
OpenWECD.OpenHAST.MBD.BldTMDI.Item_0.TMDI_k_TMD | System.Double
OpenWECD.OpenHAST.MBD.BldTMDI.Item_0.TMDI_H_I | System.Double
OpenWECD.OpenHAST.MBD.BldTMDI.Item_1.TMD_Idx | System.Int32
OpenWECD.OpenHAST.MBD.BldTMDI.Item_1.TMD_m_dummy_TSS1 | System.Double
OpenWECD.OpenHAST.MBD.BldTMDI.Item_1.TMDMassRatio | System.Double
OpenWECD.OpenHAST.MBD.BldTMDI.Item_1.TMDFreqfac | System.Double
OpenWECD.OpenHAST.MBD.BldTMDI.Item_1.TMDbeta | System.Double
OpenWECD.OpenHAST.MBD.BldTMDI.Item_1.TMDDir | System.Int32
OpenWECD.OpenHAST.MBD.BldTMDI.Item_1.TMDOpt | System.Boolean
OpenWECD.OpenHAST.MBD.BldTMDI.Item_1.TMDOptMaxItr | System.Int32
OpenWECD.OpenHAST.MBD.BldTMDI.Item_1.TMDTuningRat | System.Double
OpenWECD.OpenHAST.MBD.BldTMDI.Item_1.TMDzeta_TMD | System.Double
OpenWECD.OpenHAST.MBD.BldTMDI.Item_1.TMDI_phi | System.Double
OpenWECD.OpenHAST.MBD.BldTMDI.Item_1.TMDI_b | System.Double
OpenWECD.OpenHAST.MBD.BldTMDI.Item_1.TMDI_mTMD | System.Double
OpenWECD.OpenHAST.MBD.BldTMDI.Item_1.TMDI_f1_TMD | System.Double
OpenWECD.OpenHAST.MBD.BldTMDI.Item_1.TMDI_k_TMD | System.Double
OpenWECD.OpenHAST.MBD.BldTMDI.Item_1.TMDI_H_I | System.Double
OpenWECD.OpenHAST.MBD.BldTMDI.Item_2.TMD_Idx | System.Int32
OpenWECD.OpenHAST.MBD.BldTMDI.Item_2.TMD_m_dummy_TSS1 | System.Double
OpenWECD.OpenHAST.MBD.BldTMDI.Item_2.TMDMassRatio | System.Double
OpenWECD.OpenHAST.MBD.BldTMDI.Item_2.TMDFreqfac | System.Double
OpenWECD.OpenHAST.MBD.BldTMDI.Item_2.TMDbeta | System.Double
OpenWECD.OpenHAST.MBD.BldTMDI.Item_2.TMDDir | System.Int32
OpenWECD.OpenHAST.MBD.BldTMDI.Item_2.TMDOpt | System.Boolean
OpenWECD.OpenHAST.MBD.BldTMDI.Item_2.TMDOptMaxItr | System.Int32
OpenWECD.OpenHAST.MBD.BldTMDI.Item_2.TMDTuningRat | System.Double
OpenWECD.OpenHAST.MBD.BldTMDI.Item_2.TMDzeta_TMD | System.Double
OpenWECD.OpenHAST.MBD.BldTMDI.Item_2.TMDI_phi | System.Double
OpenWECD.OpenHAST.MBD.BldTMDI.Item_2.TMDI_b | System.Double
OpenWECD.OpenHAST.MBD.BldTMDI.Item_2.TMDI_mTMD | System.Double
OpenWECD.OpenHAST.MBD.BldTMDI.Item_2.TMDI_f1_TMD | System.Double
OpenWECD.OpenHAST.MBD.BldTMDI.Item_2.TMDI_k_TMD | System.Double
OpenWECD.OpenHAST.MBD.BldTMDI.Item_2.TMDI_H_I | System.Double
OpenWECD.OpenHAST.MBD.TwrNodes | System.Int32
OpenWECD.OpenHAST.MBD.TwrFile | System.String[]
OpenWECD.OpenHAST.MBD.TwrFile | System.String[]
OpenWECD.OpenHAST.MBD.TowerMode.Item_0.NoOfPoints | System.Int32
OpenWECD.OpenHAST.MBD.TowerMode.Item_0.Damp_TFA1 | System.Double
OpenWECD.OpenHAST.MBD.TowerMode.Item_0.Damp_TFA2 | System.Double
OpenWECD.OpenHAST.MBD.TowerMode.Item_0.Damp_TSS1 | System.Double
OpenWECD.OpenHAST.MBD.TowerMode.Item_0.Damp_TSS2 | System.Double
OpenWECD.OpenHAST.MBD.TowerMode.Item_0.HastTunr_1 | System.Double
OpenWECD.OpenHAST.MBD.TowerMode.Item_0.HastTunr_2 | System.Double
OpenWECD.OpenHAST.MBD.TowerMode.Item_0.SSStTunr_1 | System.Double
OpenWECD.OpenHAST.MBD.TowerMode.Item_0.SSStTunr_2 | System.Double
OpenWECD.OpenHAST.MBD.TowerMode.Item_0.AdjTwMa | System.Double
OpenWECD.OpenHAST.MBD.TowerMode.Item_0.AdjHast | System.Double
OpenWECD.OpenHAST.MBD.TowerMode.Item_0.AdjSSSt | System.Double
OpenWECD.OpenHAST.MBD.TowerMode.Item_0.Data | System.Double[,]
OpenWECD.OpenHAST.MBD.TowerMode.Item_0.FAMode1 | System.Double[]
OpenWECD.OpenHAST.MBD.TowerMode.Item_0.FAMode2 | System.Double[]
OpenWECD.OpenHAST.MBD.TowerMode.Item_0.SSMode1 | System.Double[]
OpenWECD.OpenHAST.MBD.TowerMode.Item_0.SSMode2 | System.Double[]
OpenWECD.OpenHAST.MBD.SumPrint | System.Boolean
OpenWECD.OpenHAST.MBD.AfSpanput | System.Boolean
OpenWECD.OpenHAST.MBD.SumPath | System.String
OpenWECD.OpenHAST.MBD.BldOutSig | System.Int32[]
OpenWECD.OpenHAST.MBD.NBlOuts | System.Int32
OpenWECD.OpenHAST.MBD.BlOutNd | System.Int32[]
OpenWECD.OpenHAST.MBD.NTwOuts | System.Int32
OpenWECD.OpenHAST.MBD.TwOutNd | System.Int32[]
OpenWECD.OpenHAST.MBD.Outputs_OutList | System.String[]
OpenWECD.OpenHAST.ControL.ControlFilePath | System.String
OpenWECD.OpenHAST.ControL.ControlFileData | System.String[]
OpenWECD.OpenHAST.ControL.DT | System.Double
OpenWECD.OpenHAST.ControL.PCMode | System.Int32
OpenWECD.OpenHAST.ControL.PitManRat(1) | System.Double
OpenWECD.OpenHAST.ControL.BlPitchF(1) | System.Double
OpenWECD.OpenHAST.ControL.VSContrl | System.Int32
OpenWECD.OpenHAST.ControL.GenEff | System.Double
OpenWECD.OpenHAST.ControL.Servo.VS_RtGnSp | System.Double
OpenWECD.OpenHAST.ControL.Servo.VS_RtTq | System.Double
OpenWECD.OpenHAST.ControL.Servo.VS_Rgn2K | System.Double
OpenWECD.OpenHAST.ControL.Servo.VS_SlPc | System.Double
OpenWECD.OpenHAST.ControL.Servo.VS_CtInSp | System.Double
OpenWECD.OpenHAST.ControL.Servo.VS_MaxRat | System.Double
OpenWECD.OpenHAST.ControL.Servo.VS_MaxTq | System.Double
OpenWECD.OpenHAST.ControL.Servo.VS_Rgn2Sp | System.Double
OpenWECD.OpenHAST.ControL.Servo.VS_Rgn3MP | System.Double
OpenWECD.OpenHAST.ControL.Servo.VS_RtPwr | System.Double
OpenWECD.OpenHAST.ControL.Servo.PC_RefSpd | System.Double
OpenWECD.OpenHAST.ControL.Servo.PC_KI | System.Double
OpenWECD.OpenHAST.ControL.Servo.PC_KK | System.Double
OpenWECD.OpenHAST.ControL.Servo.PC_KP | System.Double
OpenWECD.OpenHAST.ControL.Servo.PC_MaxPit | System.Double
OpenWECD.OpenHAST.ControL.Servo.PC_MaxRat | System.Double
OpenWECD.OpenHAST.ControL.Servo.PC_MinPit | System.Double
OpenWECD.OpenHAST.ControL.Servo.CornerFreq | System.Double
OpenWECD.OpenHAST.ControL.Yaw_Control.YCMode | System.Int32
OpenWECD.OpenHAST.ControL.Yaw_Control.TYCOn | System.Double
OpenWECD.OpenHAST.ControL.Yaw_Control.YawNeut | System.Double
OpenWECD.OpenHAST.ControL.Yaw_Control.YawSpr | System.Double
OpenWECD.OpenHAST.ControL.Yaw_Control.YawDamp | System.Double
OpenWECD.OpenHAST.ControL.Yaw_Control.YawManRat | System.Double
OpenWECD.OpenHAST.ControL.Yaw_Control.NacYawF | System.Double
OpenWECD.OpenHAST.ControL.BladedDLL.DLL_FileName | System.String
OpenWECD.OpenHAST.ControL.BladedDLL.DLL_InFile | System.String
OpenWECD.OpenHAST.ControL.BladedDLL.DLL_ProcName | System.String
OpenWECD.OpenHAST.ControL.BladedDLL.DLL_Ramp | System.Boolean
OpenWECD.OpenHAST.ControL.BladedDLL.BPCutoff | System.Double
OpenWECD.OpenHAST.ControL.BladedDLL.NacYaw_North | System.Double
OpenWECD.OpenHAST.ControL.BladedDLL.Ptch_Cntrl | System.Int32
OpenWECD.OpenHAST.ControL.BladedDLL.Ptch_SetPnt | System.Double
OpenWECD.OpenHAST.ControL.BladedDLL.Ptch_Min | System.Double
OpenWECD.OpenHAST.ControL.BladedDLL.Ptch_Max | System.Double
OpenWECD.OpenHAST.ControL.BladedDLL.PtchRate_Min | System.Double
OpenWECD.OpenHAST.ControL.BladedDLL.PtchRate_Max | System.Double
OpenWECD.OpenHAST.ControL.BladedDLL.Gain_OM | System.Double
OpenWECD.OpenHAST.ControL.BladedDLL.GenSpd_MinOM | System.Double
OpenWECD.OpenHAST.ControL.BladedDLL.GenSpd_MaxOM | System.Double
OpenWECD.OpenHAST.ControL.BladedDLL.GenSpd_Dem | System.Double
OpenWECD.OpenHAST.ControL.BladedDLL.GenTrq_Dem | System.Double
OpenWECD.OpenHAST.ControL.BladedDLL.GenPwr_Dem | System.Double
OpenWECD.OpenHAST.ControL.SumPrint | System.Boolean
OpenWECD.OpenHAST.ControL.AfSpanput | System.Boolean
OpenWECD.OpenHAST.ControL.SumPath | System.String
OpenWECD.OpenHAST.ControL.BldOutSig | System.Int32[]
OpenWECD.OpenHAST.ControL.NBlOuts | System.Int32
OpenWECD.OpenHAST.ControL.BlOutNd | System.Int32[]
OpenWECD.OpenHAST.ControL.NTwOuts | System.Int32
OpenWECD.OpenHAST.ControL.TwOutNd | System.Int32[]
OpenWECD.OpenHAST.ControL.Outputs_OutList | System.String[]

## APIL.FAPIPlus
绿色表示Python/Matlab/Aqwa/c++/c#等通用，但是函数名称会增加模块前缀。黄色只能是C#使用， 红色表示非常重要的接口且只能c#使用,灰色表示通用，但是没有调试通过
模块 | APIL接口名称 | 接口类型 | 接口定义 | 功能 | 备注
WindL | OpenWECD.HawtC.DLL.CAndC_DLL.SetSimWindDelSpecThin | 函数委托 | public delegate float DelSpectralThin(in WND_SimRtHndSideType rths, double f, int comp, params float[] par); | 用于Thin模式下的函数指针（c# 称为委托，是一种类型安全的指针），这是一个谱指针
WindL | OpenWECD.HawtC.DLL.CAndC_DLL.SetSimWindDelSpecFull | 函数委托 | public delegate Vector<float> DelSpectralFull(in WND_SimRtHndSideType rths, double f, int comp) | 用于Full模式下的函数指针（c# 称为委托，是一种类型安全的指针），这是一个谱指针
HawtC | OpenWECD.HawtC.Hast_Pro.INIMainC_ | 直接调用函数 | public static void INIMainC_(IntPtr configPath) | 初始化时域运行模型
HawtC | OpenWECD.HawtC.Hast_Pro.CloseC_ | 直接调用函数 | CloseC_(int i) | 关闭当前时域运行案例
HawtC | OpenWECD.HawtC.Hast_INI.HST_modulerths[turbinenum] | 直接调用函数 | OpenWECD.HawtC.Hast_INI.HST_modulerths[turbinenum] | 可以修改和调整模型当中所有的运行参数，这些参数必须是可变的，而不是固定的，所有的力赋值和其他的自定义力都依赖这个接口 | 这个接口非常重要！！！
MBD | OpenWECD.HawtC.DLL.CAndC_DLL.Update | 直接调用函数 | public static void Update(int turbinenum, int times_n, double dt) | 逐步运行时域仿真，用来实现IEC标准工况下的ERROR设置或自定义时间步长的仿真
MBD | OpenWECD.HawtC.DLL.CAndC_DLL.Solve | 直接调用函数 | public static void Solve(int turbinenum) | 直接求解，不能更改ERRor模式，用来给用户批量设置
MBD | OpenWECD.HawtC.DLL.CAndC_DLL.GetTimesSpan | 直接调用函数 | public static double[] GetTimesSpan(int turbinenum) | 获取模型设置的时间序列
MBD | OpenWECD.HawtC.DLL.CAndC_DLL.GetTimesN | 直接调用函数 | public static int GetTimesN(int turbinenum) | 获取模型设置的时间序列的长度
MBD | OpenWECD.HawtC.DLL.CAndC_DLL.GetTowerBaseFx | 直接调用函数 | public static double GetTowerBaseFx(int turbinenum) | 获取塔底力的Fx【风机编号（不是HawtC.Farm模式下是0）】
MBD | OpenWECD.HawtC.DLL.CAndC_DLL.GetTowerBaseFy | 直接调用函数 | public static double GetTowerBaseFy(int turbinenum) | …
MBD | OpenWECD.HawtC.DLL.CAndC_DLL.GetTowerBaseFz | 直接调用函数 | public static double GetTowerBaseFz(int turbinenum) | …
MBD | OpenWECD.HawtC.DLL.CAndC_DLL.GetTowerBaseMx | 直接调用函数 | public static double GetTowerBaseMx(int turbinenum) | …
MBD | OpenWECD.HawtC.DLL.CAndC_DLL.GetTowerBaseMy | 直接调用函数 | public static double GetTowerBaseMy(int turbinenum) | …
MBD | OpenWECD.HawtC.DLL.CAndC_DLL.GetTowerBaseMz | 直接调用函数 | public static double GetTowerBaseMz(int turbinenum) | …
MBD | OpenWECD.HawtC.DLL.CAndC_DLL.GetLocalTowerFxLoads | 直接调用函数 | public static double GetLocalTowerFxLoads(int turbinenum, int J) | 获取塔节点上的力Fx【风机编号（不是HawtC.Farm模式下是0）；塔架节点的编号，从0开始】
MBD | OpenWECD.HawtC.DLL.CAndC_DLL.GetLocalTowerFyLoads | 直接调用函数 | public static double GetLocalTowerFyLoads(int turbinenum, int J) | …
MBD | OpenWECD.HawtC.DLL.CAndC_DLL.GetLocalTowerFzLoads | 直接调用函数 | public static double GetLocalTowerFzLoads(int turbinenum, int J) | …
MBD | OpenWECD.HawtC.DLL.CAndC_DLL.GetLocalTowerMxLoads | 直接调用函数 | public static double GetLocalTowerMxLoads(int turbinenum, int J) | …
MBD | OpenWECD.HawtC.DLL.CAndC_DLL.GetLocalTowerMyLoads | 直接调用函数 | public static double GetLocalTowerMyLoads(int turbinenum, int J) | …
MBD | OpenWECD.HawtC.DLL.CAndC_DLL.GetLocalTowerMzLoads | 直接调用函数 | public static double GetLocalTowerMzLoads(int turbinenum, int J) | …
MBD | OpenWECD.HawtC.DLL.CAndC_DLL.GetBladeRootFx | 直接调用函数 | public static double GetBladeRootFx(int turbinenum, int blade) | 获取叶根的Fx【风机编号（不是HawtC.Farm模式下是0）；叶片编号】
MBD | OpenWECD.HawtC.DLL.CAndC_DLL.GetBladeRootFy | 直接调用函数 | public static double GetBladeRootFy(int turbinenum, int blade) | …
MBD | OpenWECD.HawtC.DLL.CAndC_DLL.GetBladeRootFz | 直接调用函数 | public static double GetBladeRootFz(int turbinenum, int blade) | …
MBD | OpenWECD.HawtC.DLL.CAndC_DLL.GetBladeRootMx | 直接调用函数 | public static double GetBladeRootMx(int turbinenum, int blade) | …
MBD | OpenWECD.HawtC.DLL.CAndC_DLL.GetBladeRootMy | 直接调用函数 | public static double GetBladeRootMy(int turbinenum, int blade) | …
MBD | OpenWECD.HawtC.DLL.CAndC_DLL.GetBladeRootMz | 直接调用函数 | public static double GetBladeRootMz(int turbinenum, int blade) | …
MBD | OpenWECD.HawtC.DLL.CAndC_DLL.GetBladeLocalMx | 直接调用函数 | public static double GetBladeLocalMx(int turbinenum, int blade, int localblade) | 获取塔节点上的力Fx【风机编号（不是HawtC.Farm模式下是0）；叶片编号blade；叶片节点编号localblade】
MBD | OpenWECD.HawtC.DLL.CAndC_DLL.GetBladeLocalMy | 直接调用函数 | public static double GetBladeLocalMy(int turbinenum, int blade, int localblade) | …
MBD | OpenWECD.HawtC.DLL.CAndC_DLL.GetBladeLocalMz | 直接调用函数 | public static double GetBladeLocalMz(int turbinenum, int blade, int localblade) | …
MBD | OpenWECD.HawtC.DLL.CAndC_DLL.GetBladeLocalFx | 直接调用函数 | public static double GetBladeLocalFx(int turbinenum, int blade, int localblade) | …
MBD | OpenWECD.HawtC.DLL.CAndC_DLL.GetBladeLocalFy | 直接调用函数 | public static double GetBladeLocalFy(int turbinenum, int blade, int localblade) | …
MBD | OpenWECD.HawtC.DLL.CAndC_DLL.GetBladeLocalFz | 直接调用函数 | public static double GetBladeLocalFz(int turbinenum, int blade, int localblade) | …
MBD | OpenWECD.HawtC.DLL.CAndC_DLL.GetPlatformSurge | 直接调用函数 | public static double GetPlatformSurge(int turbinenum) | 获取平台首摇位移
MBD | OpenWECD.HawtC.DLL.CAndC_DLL.GetPlatformSway | 直接调用函数 | public static double GetPlatformSway(int turbinenum) | 获取平台横荡位移
MBD | OpenWECD.HawtC.DLL.CAndC_DLL.GetPlatformHeave | 直接调用函数 | public static double GetPlatformHeave(int turbinenum) | 获取平台垂荡位移
MBD | OpenWECD.HawtC.DLL.CAndC_DLL.GetPlatformRoll | 直接调用函数 | public static double GetPlatformRoll(int turbinenum) | …
MBD | OpenWECD.HawtC.DLL.CAndC_DLL.GetPlatformPitch | 直接调用函数 | public static double GetPlatformPitch(int turbinenum) | …
MBD | OpenWECD.HawtC.DLL.CAndC_DLL.GetPlatformYaw | 直接调用函数 | public static double GetPlatformYaw(int turbinenum) | …
MBD | OpenWECD.HawtC.DLL.CAndC_DLL.GetPlatformSurgeVel | 直接调用函数 | public static double GetPlatformSurgeVel(int turbinenum) | 获取平台首摇速度
MBD | OpenWECD.HawtC.DLL.CAndC_DLL.GetPlatformSwayVel | 直接调用函数 | public static double GetPlatformSwayVel(int turbinenum) | 获取平台横荡速度
MBD | OpenWECD.HawtC.DLL.CAndC_DLL.GetPlatformHeaveVel | 直接调用函数 | public static double GetPlatformHeaveVel(int turbinenum) | 获取平台垂荡速度
MBD | OpenWECD.HawtC.DLL.CAndC_DLL.GetPlatformRollVel | 直接调用函数 | public static double GetPlatformRollVel(int turbinenum) | …
MBD | OpenWECD.HawtC.DLL.CAndC_DLL.GetPlatformPitchVel | 直接调用函数 | public static double GetPlatformPitchVel(int turbinenum) | …
MBD | OpenWECD.HawtC.DLL.CAndC_DLL.GetPlatformYawVel | 直接调用函数 | public static double GetPlatformYawVel(int turbinenum) | …
MBD | OpenWECD.HawtC.DLL.CAndC_DLL.GetPlatformSurgeAcc | 直接调用函数 | public static double GetPlatformSurgeAcc(int turbinenum) | 获取平台首摇加速度
MBD | OpenWECD.HawtC.DLL.CAndC_DLL.GetPlatformSwayAcc | 直接调用函数 | public static double GetPlatformSwayAcc(int turbinenum) | 获取平台横荡加速度
MBD | OpenWECD.HawtC.DLL.CAndC_DLL.GetPlatformHeaveAcc | 直接调用函数 | public static double GetPlatformHeaveAcc(int turbinenum) | 获取平台垂荡加速度
MBD | OpenWECD.HawtC.DLL.CAndC_DLL.GetPlatformRollAcc | 直接调用函数 | public static double GetPlatformRollAcc(int turbinenum) | …
MBD | OpenWECD.HawtC.DLL.CAndC_DLL.GetPlatformPitchAcc | 直接调用函数 | public static double GetPlatformPitchAcc(int turbinenum) | …
MBD | OpenWECD.HawtC.DLL.CAndC_DLL.GetPlatformYawAcc | 直接调用函数 | public static double GetPlatformYawAcc(int turbinenum) | …
CON | OpenWECD.ControlL.IControLler | 类接口 | 接口函数1：public void ICall_Controller(double t, int i_t,double dt, CON_ParameterType p, MBD_OutputType y, ref CON_RtHndSideType rths); | 调用控制器
|  |  | 接口函数2：public void FreeDLL(); | 释放控制器